## Sheet0
Bill of Materials
TI DESIGNS
TIDA-00875 | Drive a Single Phase Brushless DC (BLDC) with a Brushed Motor Driver Reference Design
Item | Qty | Reference | Value | Part Description | Manufacturer | Manufacturer Part Number | PCB Footprint
1 | 1 | !PCB1 |  | Printed Circuit Board | Any | DRV8701EVM
2 | 2 | C1, C2 | 470uF | CAP, AL, 470 µF, 50 V, +/- 20%, ohm, TH | Panasonic | ECA-1HM471 | D10xL20mm
3 | 2 | C3, C20 | 4.7uF | CAP, CERM, 4.7uF, 10V, +/-20%, X7R, 0805 | TDK | C2012X7R1A475M | 0805
4 | 3 | C4, C18, C21 | 0.1uF | CAP, CERM, 0.1uF, 10V, +/-10%, X7R, 0603 | Kemet | C0603C104K8RACTU | 0603
5 | 2 | C5, C6 | 1uF | CAP, CERM, 1uF, 50V, +/-10%, X7R, 0805 | MuRata | GRM21BR71H105KA12L | 0805
6 | 4 | C7, C8, C13, C14 | DNP | CAP, CERM, 0.01uF, 50V, +/-10%, X7R, 0603 | DNP | DNP | 0603
7 | 1 | C9 | 1uF | CAP, CERM, 1uF, 16V, +/-10%, X7R, 0603 | TDK | C1608X7R1C105K | 0603
8 | 1 | C10 | 10uF | CAP, CERM, 10uF, 50V, +/-10%, X7R, 1210 | MuRata | GRM32ER71H106KA12L | 1210
9 | 2 | C11, C12 | 0.1uF | CAP, CERM, 0.1uF, 50V, +/-10%, X7R, 0603 | TDK | C1608X7R1H104K | 0603
10 | 3 | C15, C16, C19 | 1uF | CAP, CERM, 1uF, 6.3V, +/-10%, X7R, 0603 | MuRata | GRM188R70J105KA01D | 0603
11 | 1 | C17 | 1000pF | CAP, CERM, 1000pF, 16V, +/-10%, X7R, 0402 | MuRata | GRM155R71C102KA01D | 0402
12 | 1 | C22 | 1000pF | CAP, CERM, 1000pF, 16V, +/-10%, X7R, 0603 | MuRata | GRM188R71C102KA01D | 0603
13 | 2 | D1, D4 | Green | LED, Green, SMD | Lite-On | LTST-C171GKT | LED_0805
14 | 2 | D2, D3 | Red | LED, Red, SMD | Lite-On | LTST-C170KRKT | LED_0805
15 | 1 | F1 | 1206L050/15YR | Fuse, Poly Resetable PTC, 0.5A | Littelfuse | 1206L050/15YR | 1206
16 | 3 | FID1, FID2, FID3 |  | Fiducial mark. There is nothing to buy or mount. | N/A | N/A | Fiducial
17 | 4 | H1, H2, H3, H4 |  | Machine Screw, Round, #4-40 x 1/4, Nylon, Philips panhead | B&F Fastener Supply | NY PMS 440 0025 PH | Screw
18 | 4 | H5, H6, H7, H8 |  | Standoff, Hex, 0.5"L #4-40 Nylon | Keystone | 1902C | Standoff
19 | 1 | H9 |  | Connector, micro USB Type B, Receptacle, R/A, SMD | Hirose Electric Co. Ltd. | ZX62-B-5PA(11) | Micro USB-B
20 | 2 | H10, H11 |  | Terminal Block, 5 mm, 2x1, Tin, TH | Wurth Elektronik eiSos | 691 101 710 002 | Terminal Block, 5 mm, 2x1, TH
21 | 1 | H12 |  | Header, 100mil, 10x1, Gold, TH | Samtec | TSW-110-07-G-S | 10x1 Header
22 | 1 | J1 |  | Header, 100mil, 6x2, Tin, TH | Sullins Connector Solutions | PEC06DAAN | Header, 6x2, 100mil, Tin
23 | 1 | J2 |  | Header, 100mil, 3x1, Tin, TH | Sullins Connector Solutions | PEC03SAAN | Header, 3 PIN, 100mil, Tin
24 | 1 | J3 |  | SOCKET .050" GRID SIP 4 POS R/A, TH | Mill-Max | 851-43-004-20-001000 | R/A 4x1 receptacle
25 | 4 | Q1, Q2, Q3, Q4 | 60V | MOSFET, N-CH, 60V, 172A, SON 5x6mm | Texas Instruments | CSD18532Q5B | SON 5x6mm
26 | 13 | R1, R2, R3, R4, R10, R12, R14, R16, R18, R20, R21, R22, R29 | 0 | RES, 0 ohm, 5%, 0.1W, 0603 | Vishay-Dale | CRCW06030000Z0EA | 0603
27 | 3 | R5, R7, R11 | 10k | RES, 10k ohm, 5%, 0.1W, 0603 | Vishay-Dale | CRCW060310K0JNEA | 0603
28 | 2 | R6, R8 | DNP | RES, 0 ohm, 5%, 0.1W, 0603 | DNP | DNP | 0603
29 | 1 | R9 | 0.01 | RES, 0.01 ohm, 1%, 3W, 2512 | Bourns | CRA2512-FZ-R010ELF | 2512
30 | 1 | R13 | 68k | RES, 68k ohm, 5%, 0.1W, 0603 | Vishay-Dale | CRCW060368K0JNEA | 0603
31 | 2 | R15, R17 | 47k | RES, 47k ohm, 5%, 0.1W, 0603 | Vishay-Dale | CRCW060347K0JNEA | 0603
32 | 1 | R19 | 50k | Trimming Potentiometer, 50K, 0.5W, TH | Bourns | 3352T-1-503LF | 9.53x8.89mm
33 | 3 | R23, R24, R25 | 330 | RES, 330 ohm, 5%, 0.1W, 0603 | Vishay-Dale | CRCW0603330RJNEA | 0603
34 | 1 | R26 | 4.99k | RES, 4.99k ohm, 1%, 0.1W, 0603 | Vishay-Dale | CRCW06034K99FKEA | 0603
35 | 1 | R27 | 200k | RES, 200k ohm, 5%, 0.1W, 0603 | Vishay-Dale | CRCW0603200KJNEA | 0603
36 | 1 | R28 | 33k | RES, 33k ohm, 5%, 0.1W, 0603 | Vishay-Dale | CRCW060333K0JNEA | 0603
37 | 1 | R30 | 7.5k | RES, 7.5 k, 5%, 0.1 W, 0603 | Vishay-Dale | CRCW06037K50JNEA | 0603
38 | 1 | R31 | 10k | RES, 10 k, 5%, 0.1 W, 0603 | Vishay-Dale | CRCW060310K0JNEA | 0603
39 | 1 | S1 |  | Switch, Tactile, SPST-NO, 0.05A, 12V, SMT | TE Connectivity | 4-1437565-1 | SW, SPST 6x6 mm
40 | 2 | SH-J1, SH-J2 | 1x2 | Shunt, 100mil, Gold plated, Black | 3M | 969102-0000-DA | Shunt
41 | 3 | TP1, TP2, TP3 | Red | Test Point, Compact, Red, TH | Keystone | 5005 | Red Compact Testpoint
42 | 3 | TP4, TP12, TP19 | Black | Test Point, Compact, Black, TH | Keystone | 5006 | Black Compact Testpoint
43 | 6 | TP5, TP6, TP7, TP8, TP9, TP10 | White | Test Point, Compact, White, TH | Keystone | 5007 | White Compact Testpoint
44 | 1 | TP14 |  | 1mm Uninsulated Shorting Plug, 10.16mm spacing, TH | Harwin | D3082-05 | Shorting Plug, 10.16mm spacing, TH
45 | 1 | U1 |  | H-Bridge Gate Driver, RGE0024F | Texas Instruments | DRV8701ERGER | RGE0024F
46 | 1 | U2 |  | USB to Serial UART, SSOP28 | FTDI | FT232RL | SSOP28
47 | 1 | U3 |  | 16 MHz Mixed Signal Microcontroller with 16 KB Flash, 512 B SRAM and 24 GPIOs, -40 to 85 degC, 20-pin SOP (PW), Green (RoHS & no Sb/Br) | Texas Instruments | MSP430G2553IPW20 | PW0020A