## K2L_HSP_FMC_ADAPTER_A_JILL
BILL OF MATERIALS
|  | K2L-HSP FMC ADAPTER REV A |  | 2015-07-07
Item Number | Qty | Part Reference | Value | PCB Footprint | Mfr_Name | Mfr_Part_Number | Note
1 | 1 | C1 | 47uF | TANT_B | AVX | TPSB476K010R0250
2 | 3 | C2 C7 C19 | 10uF | 0805 | MURATA | GRM21BR61E106KA73L
3 | 1 | C3 | .68uF | 0402 | SAMSUNG | CL05X684JQ5NNNC
4 | 26 | C4 C8 C14 C22 C24 C26 C29 C31-C33 C38 C42 C44 C48 C50 C54-C59 C62 C73 C74 C112 C152 | .1uF | 0402 | MURATA | GRM155R71C104KA88D
5 | 1 | C5 | 3900pF | 0402 | MURATA | GRM155R71H392KA01D
6 | 1 | C6 | 47pF | 0402 | KEMET | C0402C470G5GACTU
7 | 2 | C9 C17 | 1uF | 0603 | TDK | C1608X7R1E105K080AB
8 | 1 | C10 | 47uF | 1206 | MURATA | GRM31CR61A476ME15L
9 | 0 | C11 | 4.7uF | TANT_B | AVX | TAJB475K010RNJ_DNI | DNI
10 | 1 | C12 | 33uF | TANT_B | AVX | TPSB336K016R0350
11 | 9 | C13 C16 C40 C43 C45-C47 C51 C52 | .01uF | 0402 | MURATA | GRM155R71H103KA88D
12 | 1 | C15 | .01uF | 0201 | TDK | C0603X5R1A103K030BA
13 | 0 | C18 C53 | .01uF | 0402 | MURATA | GRM155R71H103KA88D_DNI | DNI
14 | 1 | C20 | .1uF | 0402 | MURATA | GRM155R71C104KA88D_DNI | DNI
15 | 1 | C21 | 1uF | 0402 | TDK | C1005X5R1C105K050BC
16 | 2 | C23 C25 | .5pF | 0402 | JOHANSON TECH | 500R07S0R5BV4T | updated 7/7/15
17 | 0 | C27 C78 | .1uF | 0402 | MURATA | GRM155R71C104KA88D_DNI | DNI
18 | 2 | C28 C30 | 0.01uF | 0402 | MURATA | GRM155R71H103KA88D
19 | 2 | C37 C41 | 1uF | 0402 | MURATA | GRM155R61A105KE15D
20 | 1 | C49 | 10uF | 0603 | TDK | C1608X5R1A106K
21 | 2 | C60 C61 | 47pF | 0402 | AVX | 04025A470JAT2A
22 | 1 | C70 | 2200pF | 0402 | AVX | 04025C222JAT2A
23 | 1 | C71 | 10pF | 0402 | MURATA | GRM1555C1H100JA01D
24 | 5 | C80 C82 C148 C189 C190 | .1uF | 0402 | MURATA | GRM155R61A104KA01D
25 | 1 | C81 | 100pF | 0402 | TDK | C1005C0G1H101J050BA
26 | 2 | C84 C90 | 10uF | TANT_A | KEMET | T494A106K016AT
27 | 2 | C85 C86 | 1uF | 0805 | AVX CORP | 0805YC105KAT2A
28 | 1 | C87 | .01uF | 0805 | AVX CORP | 08055C103JAT2A
29 | 1 | C88 | 10uF | 0805 | Yaiyo Yuden | EMK212BJ106KG-T
30 | 1 | C89 | 2200pF | 0805 | AVX CORP | 08051C222JAT2A
31 | 1 | C91 | .1uF | 0805 | AVX CORP | 0805YC104KAT2A
32 | 1 | C110 | 10nF | 0402 | MURATA | GRM155R71H103KA88D
33 | 1 | C188 | 4.7uF | 0805 | Taiyo Yuden | LMK212B7475KG-T
34 | 3 | D1 D2 D5 | LED GREEN | LED_1206 | LITE ON | LTST-C150KGKT
35 | 0 | F1 | FUSE 10A 63V FAST | 1206 | TE Connectivity | 1206SFF200F/63-2_DNI | DNI
36 | 12 | FB2-FB11 FB15 FB20 | 120 OHM @ 100MHz | 1206 | MURATA | BLM31PG121SN1L
37 | 1 | FLT1 | NFM41PC204F1H3 | 1806_BEAD_NFM41P | MURATA | NFM41PC204F1H3B
38 | 9 | J1 J2 J15-J19 J21 J22 | SMA, THVT, SMT CENTER PIN | SMA_THVT_SMT_250x250 | Lighthorse Tech | SASF546-P26-X1 | Updated 6/9/15
39 | 2 | J10 J11 | CON, SMVT, 40x10, FMC, FEMALE | CON_SMVT_40X10_SEAF_MTG | SAMTEC | SEAF-40-05.0-S-10-2-A-K-TR
40
41 | 1 | J3 | CONN, JACK, PWR, MINI, R/A, TH | CON_RAPC722_JACK_THVT_3 | SWITCHCRAFT | RAPC722X
42 | 1 | J5 | HDR, THVT, 40POS, .100, MALE | HDR_THVT_2x20_100_M | SAMTEC | HTSW-120-07-G-D
43 | 1 | J14 | CON, RCPT, USB MINI AB R/A, SMT | CON_SMRT_USBMNE20_F | WURTH ELEKTRONIK | 651 305 142 821
44 | 0 | J20 | SMA, THVT, SMT CENTER PIN | SMA_THVT_SMT_250x250 | Lighthorse Tech | SASF546-P26-X1_DNI | DNI
45 | 1 | J4 | CON, SMVT, 40x10, FMC, MALE | CON_SMVT_40X10_SEAM_MTG | SAMTEC | SEAM-40-02.0-S-10-2-A-K-TR
46 | 1 | JP1 | HDR, THVT, 2POS | HDR_THVT_1X2_100_M | SAMTEC | HTSW-102-08-G-S | SHUNT 1-2
47 | 4 | JP2-JP5 | JUMPER_1X3_100 | HDR_THVT_1x3_100_M | SAMTEC | HTSW-103-07-G-S | SHUNT 2-3
48 | 5 | JP6-JP10 | JUMPER_1X3_100 | HDR_THVT_1x3_100_M | SAMTEC | HTSW-103-07-G-S | SHUNT 1-2
49 | 5 | MT1-MT5 | STANDOFF, FEMALE, 4-40 X 1" | MFG125_PLATED | KEYSTONE | 2205 | STANDOFF
50 | 0 | PP1-PP4 | PROBE POINT | PROBE_POINT_30PAD | N/A | N/A
51 | 1 | Q1 | CSD17313Q2 | mosfet_8_2mmx2mm_0p65 | Texas Instruments | CSD17313Q2 | Ordered 6/9
52 | 14 | R1 R2 R8 R64-R67 R80-R83 R86 R96 R97 | 0 | 0402 | PANASONIC | ERJ-2GE0R00X
53 | 0 | R3 R70-R73 R85 | 0 | 0402 | PANASONIC | ERJ-2GE0R00X_DNI | DNI
54 | 1 | R4 | 39K | 0402 | PANASONIC | ERJ-2GEJ393X
55 | 1 | R5 | 620 | 0402 | PANASONIC | ERJ-2GEJ621X
56 | 0 | R6 R11 R32 R34 | 130 | 0402 | DALE | CRCW0402130RFKED_DNI | DNI
57 | 0 | R7 R14 | 100 | 0402 | PANASONIC | ERJ-2RKF1000X_DNI | DNI
58 | 1 | R9 | 1K | 0402 | PANASONIC | ERJ-2RKF1001X
59 | 0 | R10 R13 | 182 | 0402 | PANASONIC | ERJ-2RKF1820X_DNI | DNI
60 | 12 | R12 R19 R27 R54 R55 R68 R69 R92-R95 R104 | 100 | 0402 | PANASONIC | ERJ-2RKF1000X
61 | 0 | R15 | 0 | 0603 | PANASONIC | ERJ-3GEY0R00V_DNI | DNI
62 | 1 | R16 | 11 | 0402 | PANASONIC | ERJ-2RKF11R0X
63 | 2 | R17 R18 | 1.8K | 0402 | PANASONIC | ERJ-2RKF1801X
64 | 10 | R20-R23 R36 R37 R77 R78 R88 R89 | 240 | 0402 | PANASONIC | ERJ-2RKF2400X
65 | 0 | R24 R25 | 124 | 0402 | PANASONIC | ERJ-2RKF1240X_DNI | DNI
66 | 0 | R26 R28 | 82.5 | 0402 | PANASONIC | ERJ-2RKF82R5X_DNI | DNI
67 | 2 | R29 R30 | 121 | 0402 | PANASONIC | ERJ-2RKF1210X
68 | 4 | R31 R35 R90 R91 | 200 | 0402 | PANASONIC | ERJ-2RKF2000X
69 | 0 | R33 R39 | 82 | 0402 | DALE | CRCW040282R0FKED_DNI | DNI
70 | 2 | R38 R63 | 68 | 0402 | PANASONIC | ERJ-2RKF68R0X
71 | 1 | R40 | 4.75K | 0402 | PANASONIC | ERJ-2RKF4751X
72 | 0 | R43 | 49.9 | 0402 | PANASONIC | ERJ-2RKF49R9X_DNI | DNI
73 | 1 | R44 | 49.9 | 0402 | PANASONIC | ERJ-2RKF49R9X
74 | 0 | R45 R46 | 1K | 0402 | PANASONIC | ERJ-2RKF1001X_DNI | DNI
75 | 1 | R47 | 0 | 0603 | PANASONIC | ERJ-3GEY0R00V
76 | 2 | R48 R49 | 750 | 0603 | DALE | CRCW0603750RFKEA
77 | 2 | R50 R62 | 68 | 0402 | PANASONIC | ERJ-2RKF68R0X | updated 7/7/15
78 | 1 | R51 | 18 | 0402 | PANASONIC | ERJ-2RKF18R0X
79 | 2 | R52 R53 | 287 | 0402 | PANASONIC | ERJ-2RKF2870X
80 | 6 | R56-R61 | 182 | 0402 | PANASONIC | ERJ-2RKF1820X
81 | 1 | R106 | 10K | 0805 | PANASONIC | ERJ-6ENF1002V
82 | 1 | R107 | 806 | 0805 | PANASONIC | ERJ-6ENF8060V
83 | 1 | R108 | 1K | 0805 | PANASONIC | ERJ-6ENF1001V
84 | 0 | SJP1 | SOLDER JUMPER, 0402 | SMD_JUMPER_L_0402 | DNI | DNI | DNI
85 | 0 | SJP2 | SOLDER JUMPER, 0402 | SMD_JUMPER_L_0402 | DNI | DNI | SHUNT 1-2
86 | 0 | SW1 | SW PUSHBUTTON | SW_RESET_PTS635 | ITT Industries/C&K Div | PTS635SL43 LFS_DNI | DNI
87 | 1 | T1 | TC1-1-13M+ | TFMR_5_150x150_50 | Mini-Circuits | TC1-1-13M+
88 | 1 | T2 | TCM2-43X+ | TFMR_6_160x150_50 | Mini-Circuits | TCM2-43X+
89 | 2 | TP1 TP2 | WHT | TP_THVT_060_RND | KEYSTONE | 5002
90 | 2 | TP3 TP15 | RED | TESTPOINT_62DRILL_THM | KEYSTONE | 5000
91 | 10 | TP4 TP5 TP7-TP14 | BLK | TP_THVT_060_RND | KEYSTONE | 5001
92 | 1 | TP6 | RED | TP_THVT_060_RND | KEYSTONE | 5005
93 | 1 | TP16 | RED | TP_THVT_100_RND | KEYSTONE | 5000
94 | 1 | U1 | LMK04828 | QFN_64_360x360_0p50MM_PWRPAD | Texas Instruments | LMK04828BISQ/NOPB | TI Supplied
95 | 1 | U2 | FT245RL | ssop_28_413x220_26 | FTDI Chip | FT245RL-REEL
96 | 1 | U3 | CDCLVP1102 | QFN_16_124x124_RGT | Texas Instruments | CDCLVP1102RGTT | TI Supplied
97 | 1 | U4 | LP3878-ADJ | WSON_8_4MMx4MM_0P8 | Texas Instruments | LP3878SD-ADJ/NOPB | TI Supplied
98 | 1 | U5 | SN65LVDS4 | QFN_10_81X61_RSE | Texas Instruments | SN65LVDS4RSET | TI Supplied
99 | 1 | U7 | TPS2400 | DBV5 | Texas Instruments | TPS2400DBVT | TI Supplied
100 | 1 | U8 | TPS7A4700 | QFN_20_199x199_0p65mm | Texas Instruments | TPS7A4700RGWT | TI Supplied
101 | 1 | Y1 | 122.88MHz | VCXO_6_CUSTOM | Crystek | CVHD-950-122.88 | TI Supplied
102 | 1 |  | BARE BOARD, K2L-HSP FMC ADAPTER REV A |  | VIASYSTEMS | K2L-HSP FMC ADAPTER REV A | TI Supplied
103 | 5 |  | SCREW, 4-40 X 3/4", PHIL, SS |  | BUILDING FASTENERS | PMSSS 440 0075 PH | SCREW FOR STANDOFF
104 | 10 |  | SHUNT-HEADER |  | TE CONNECTIVITY | 382811-8 | OR EQUIVALENT
105 | 1 |  | SHUNT-JUMPER-0402 |  | PANASONIC | ERJ-2GE0R00X | SHUNT FOR JUMPER
NOTES:
1. DNI MEANS DO NOT INSTALL THIS ITEM.
2. USE WATER SOLUBLE FLUX DURING BOARD ASSEMBLY.
3. ASSEMBLY MUST BE RoHS COMPLIANT AND LEAD FREE.
4. INSTALL ITEM 104:
JP2 - JP5 SHUNT 2-3
JP1, JP6 - JP10 SHUNT 1-2
5. INSTALL ITEM 105:
SJP2 SHUNT 1-2