## Sheet0
Bill of Materials
TI DESIGNS
TIDA-00721
Item | Qty | Reference | Value | Part Description | Manufacturer | Manufacturer Part Number | Alternate Part | PCB Footprint | Note
1 | 1 | !PCB |  | Printed Circuit Board | Any | SV601256
2 | 1 | C1 | 0.47uF | CAP, CERM, 0.47 µF, 16 V, +/- 10%, X5R, 0402 | MuRata | GRM155R61C474KE01 |  | 0402
3 | 1 | C2 | 1uF | CAP, CERM, 1 µF, 25 V, +/- 10%, X5R, 0402 | MuRata | GRM155R61E105KA12D |  | 0402
4 | 3 | C3, C8, C10 | 0.1uF | CAP, CERM, 0.1 µF, 25 V, +/- 10%, X5R, 0402 | MuRata | GRM155R61E104KA87D |  | 0402
5 | 1 | C5 | 39pF | CAP, CERM, 39 pF, 25 V, +/- 5%, C0G/NP0, 0402 | MuRata | GRM1555C1E390JA01D |  | 0402
6 | 1 | C6 | 100uF | CAP, CERM, 100 µF, 10 V, +/- 20%, X5R, 1206_190 | TDK | C3216X5R1A107M160AC |  | 1206_190
7 | 1 | C9 | 2200pF | CAP, CERM, 2200 pF, 16 V, +/- 10%, X7R, 0402 | MuRata | GRM155R71C222KA01D |  | 0402
8 | 1 | C12 | 1000pF | CAP, CERM, 1000 pF, 25 V, +/- 10%, X5R, 0402 | MuRata | GRM155R61E102KA01D |  | 0402
9 | 2 | D1, D2 | 35V | Diode, Schottky, 35 V, 0.1 A, SOD-523F | Comchip Technology | CDBU0130L |  | SOD-523F
10 | 3 | R1, R4, R7 | 0 | RES, 0, 5%, 0.063 W, 0402 | Vishay-Dale | CRCW04020000Z0ED |  | 0402
11 | 2 | R2, R3 | 4.7k | RES, 4.7 k, 5%, 0.063 W, 0402 | Vishay-Dale | CRCW04024K70JNED |  | 0402
12 | 1 | R6 | 33k | RES, 33 k, 5%, 0.063 W, 0402 | Vishay-Dale | CRCW040233K0JNED |  | 0402
13 | 1 | U1 |  | 16 MHz Mixed Signal Microcontroller with 8 KB Flash, 512 B SRAM and 24 GPIOs, -40 to 85 degC, 32-pin QFN (RHB), Green (RoHS & no Sb/Br) | Texas Instruments | MSP430G2403IRHB32R |  | RHB0032E
14 | 1 | U2 |  | DYNAMIC NFC INTERFACE TRANSPONDER, RGT0016C | Texas Instruments | RF430CL330HIRGTR |  | RGT0016C
15 | 1 | U3 |  | Ultra-Small, Low-Power, 16-Bit Analog-to-Digital Converter with Internal Reference, DGS0010A | Texas Instruments | ADS1113IRUGR |  | RUG0010A
16 | 1 | U4 |  | ±0.1°C Precision Analog Temperature Sensor, RTD and Precision NTC Thermistor IC, YFQ0004ACAC | Texas Instruments | LMT70YFQR |  | YFQ0004ACAC
17 | 0 | C4, C7 | 12pF | CAP, CERM, 12 pF, 25 V, +/- 5%, C0G/NP0, 0402 | MuRata | GRM1555C1E120JA01D |  | 0402
18 | 0 | Y1 |  | Crystal, 32.768kHz, 12.5pF, SMD | Epson | FC-12M 32.7680KA-A3 |  | Crystal 2.05x.6x1.2mm
19
20
21
22
23
24
25