## BOM Report
Filename: | #VALUE!
Variant: | None
Generated: | 6/15/2016 17:06:53
High Efficiency DCDC Module with TO220 Form Factor
Designator | Description | Manufacturer | PartNumber | Quantity
!PCB | Printed Circuit Board | Any | TIDA-00948 | 1
C1 | CAP, CERM, 0.1 μF, 25 V, +/- 10%, X7R, 0805 | MuRata | GRM21BR71E104KA01L | 1
C2 | CAP, CERM, 10 μF, 25 V, +/- 10%, X7R, 1206 | MuRata | GRM31CR71E106KA12L | 1
C3, C4 | CAP, CERM, 22 μF, 10 V, +/- 10%, X7R, AEC-Q200 Grade 1, 1206_190 | MuRata | GCM31CR71A226KE02 | 2
C5 | CAP, CERM, 0.1 μF, 25 V, +/- 10%, X7R, 0603 | MuRata | GRM188R71E104KA01D | 1
C6 | CAP, CERM, 100 pF, 25 V, +/- 10%, X7R, 0603 | AVX | 06033C101KAT2A | 1
FID1, FID2, FID3 | Fiducial mark. There is nothing to buy or mount. | N/A | N/A | 3
H1, H2, H3, H4 | Machine Screw, Round, #4-40 x 1/4, Nylon, Philips panhead | B&F Fastener Supply | NY PMS 440 0025 PH | 4
H5, H6, H7, H8 | Standoff, Hex, 0.5"L #4-40 Nylon | Keystone | 1902C | 4
H9, H10, H11, H12 | Bumpon, Hemisphere, 0.44 X 0.20, Clear | 3M | SJ-5303 (CLEAR) | 4
J1 | Header, 2.54 mm, 4x1, Gold, R/A, TH | Wurth Elektronik | 61300411021 | 1
JP1, R3 | RES, 100 k, 1%, 0.1 W, 0603 | Vishay-Dale | CRCW0603100KFKEA | 2
L1 | Inductor, Shielded, Ferrite, 22 μH, 3.3 A, SMD | Coilcraft | THPC6045MF-220M | 1
R1 | RES, 0, 5%, 0.1 W, 0603 | Vishay-Dale | CRCW06030000Z0EA | 1
R2 | RES, 510 k, 5%, 0.1 W, 0603 | Vishay-Dale | CRCW0603510KJNEA | 1
R4 | RES, 118 k, 1%, 0.1 W, 0603 | Vishay-Dale | CRCW0603118KFKEA | 1
R5 | RES, 13.3 k, 1%, 0.1 W, 0603 | Vishay-Dale | CRCW060313K3FKEA | 1
U1 | 4.5-V TO 28-V INPUT, 2-A OUTPUT, EMI FRIENDLY SYNCHRONUOUS STEP-DOWN CONVERTOR, DDC0006A | Texas Instruments | TPS54202DDCR | 1
Filename: | #VALUE!