## BOM Report
Filename: | #VALUE! |  |  |  | LM3481_Headlighting
Variant: | None |  |  |  | E1
Generated: | 7/21/2016 11:51:00 AM
TID #: | N/A |  |  |  | LM3481_Headlighting REV E1 Bill of Materials
Item # | Designator | Quantity | #Column Name Error:Value | PartNumber | Manufacturer | Description | #Column Name Error:PackageReference
1 | !PCB | 1 |  | LM3481_Headlighting | Any | Printed Circuit Board
2 | .PGND, VOUT+ | 2 |  | 5001 | Keystone | Test Point, Miniature, Black, TH
3 | AGND, VDIM, VREF | 3 |  | 1598-2 | Keystone | Terminal, Turret, TH, Triple
4 | B_LED-, LED+, LED_, PGND, VIN | 5 |  | 575-4 | Keystone | Standard Banana Jack, Uninsulated, 5.5mm
5 | C1 | 1 |  | GRM188R71H104KA93D | MuRata | CAP, CERM, 0.1 µF, 50 V, +/- 10%, X7R, 0603
6 | C2 | 1 |  | GRM2165C1H101JA01D | MuRata | CAP, CERM, 100 pF, 50 V, +/- 5%, C0G/NP0, 0805
7 | Cac | 1 |  | GRM188R71E182KA01D | MuRata | CAP, CERM, 1800 pF, 25 V, +/- 10%, X7R, 0603
8 | Cc | 1 |  | GRM188R61C225KE15D | MuRata | CAP, CERM, 2.2 µF, 16 V, +/- 10%, X5R, 0603
9 | Cin1, Co3, Co3_B, Co4, Co4_B | 5 |  | EEE-FP1V331AP | Panasonic | CAP, AL, 330 µF, 35 V, +/- 20%, 0.06 ohm, SMD
10 | Cin2 | 1 |  | GRM188R61H105KAALD | MuRata | CAP, CERM, 1 µF, 50 V, +/- 10%, X5R, 0603
11 | Cin3 | 1 |  | GRM188R61E106MA73D | MuRata | CAP, CERM, 10 µF, 25 V, +/- 20%, X5R, 0603
12 | Cin4 | 1 |  | GRM21BR61E226ME44L | MuRata | CAP, CERM, 22 µF, 25 V, +/- 20%, X5R, 0805
13 | Co1, Co1_B, Cvcc | 3 |  | GRM21BR71H105KA12L | MuRata | CAP, CERM, 1 µF, 50 V, +/- 10%, X7R, 0805
14 | Co2, Co2_B | 2 |  | GRM31CR61H106KA12L | MuRata | CAP, CERM, 10 µF, 50 V, +/- 10%, X5R, 1206
15 | Cref | 1 |  | GRM188R6YA475KE15D | MuRata | CAP, CERM, 4.7 µF, 35 V, +/- 10%, X5R, 0603
16 | Cvsl | 1 |  | GRM1885C1H101JA01D | MuRata | CAP, CERM, 100 pF, 50 V, +/- 5%, C0G/NP0, 0603
17 | D1 | 1 |  | PMEG045V150EPDAZ | NXP Semiconductor | Diode, Schottky, 45 V, 15 A, AEC-Q101, CFP15
18 | D2 | 1 |  | MMSZ4685T1G | ON Semiconductor | Diode, Zener, 3.6 V, 500 mW, SOD-123
19 | D3 | 1 |  | MMSZ5256B-7-F | Diodes Inc. | Diode, Zener, 30 V, 500 mW, SOD-123
20 | FID1, FID2, FID3 | 3 |  | N/A | N/A | Fiducial mark. There is nothing to buy or mount.
21 | H1, H2, H3, H4 | 4 |  | NY PMS 440 0025 PH | B&F Fastener Supply | Machine Screw, Round, #4-40 x 1/4, Nylon, Philips panhead
22 | H5, H6, H7, H8 | 4 |  | 1902C | Keystone | Standoff, Hex, 0.5"L #4-40 Nylon
23 | J1 | 1 |  | PBC03SAAN | Sullins Connector Solutions | Header, 100mil, 3x1, Gold, TH
24 | L1 | 1 |  | 7443551111 | Wurth Elektronik | Inductor, Shielded Drum Core, WE-Perm, 11.3 µH, 9.5 A, 0.0091 ohm, SMD
25 | LBL1 | 1 |  | THT-14-423-10 | Brady | Thermal Transfer Printable Labels, 0.650" W x 0.200" H - 10,000 per roll
26 | Q1 | 1 |  | SQJ422EP-T1-GE3 | Vishay-Siliconix | MOSFET, N-CH, 40 V, 75 A, PowerPAK_SO-8L
27 | Q2 | 1 |  | BC857C-7-F | Diodes Inc. | Transistor, PNP, 45 V, 0.1 A, SOT-23
28 | Q3 | 1 |  | BSR302NL6327HTSA1 | Infineon Technologies | MOSFET, N-CH, 30 V, 3.7 A, AEC-Q101, SOT-23
29 | R1 | 1 |  | CRCW060340K2FKEA | Vishay-Dale | RES, 40.2 k, 1%, 0.1 W, 0603
30 | R2 | 1 |  | CRCW0603100KFKEA | Vishay-Dale | RES, 100 k, 1%, 0.1 W, 0603
31 | R3, R4, Rref | 3 |  | CRCW060310K0FKEA | Vishay-Dale | RES, 10.0 k, 1%, 0.1 W, 0603
32 | R5, R8, Rdw | 3 |  | RCG060310K0FKEA | Vishay Draloric | RES, 10.0 k, 1%, 0.1 W, 0603
33 | R6 | 1 |  | CRCW06034K75FKEA | Vishay-Dale | RES, 4.75 k, 1%, 0.1 W, 0603
34 | R7 | 1 |  | CRCW060320K0FKEA | Vishay-Dale | RES, 20.0 k, 1%, 0.1 W, 0603
35 | R9 | 1 |  | CRCW06031K00JNEA | Vishay-Dale | RES, 1.0 k, 5%, 0.1 W, 0603
36 | Rac | 1 |  | CRCW0603200RFKEA | Vishay-Dale | RES, 200, 1%, 0.1 W, 0603
37 | Rcs | 1 |  | CSRN2512FK50L0 | Stackpole Electronics Inc | RES, 0.05, 1%, 2 W, 2512
38 | Rdim | 1 |  | CRCW06031K00FKEA | Vishay-Dale | RES, 1.00 k, 1%, 0.1 W, 0603
39 | Rfa | 1 |  | CRCW060357K6FKEA | Vishay-Dale | RES, 57.6 k, 1%, 0.1 W, 0603
40 | Rg | 1 |  | CRCW06030000Z0EA | Vishay-Dale | RES, 0, 5%, 0.1 W, 0603
41 | Rsen, Rsen_p | 2 |  | ERJ-L14UF25MU | Panasonic | RES, 0.025, 1%, 0.33 W, 1210
42 | Rt | 1 |  | RT0603DRE0749R9L | Yageo America | RES, 49.9, 0.5%, 0.1 W, 0603
43 | Rvsl | 1 |  | CRCW0603100RFKEA | Vishay-Dale | RES, 100, 1%, 0.1 W, 0603
44 | U1 | 1 |  | LM3481MM | Texas Instruments | High Efficiency Low-Side N-Channel Controller for Switching Regulators, 10-pin MSOP
45 | U2 | 1 |  | INA213AIDCKR | Texas Instruments | Voltage Output, High or Low Side Measurement, Bi-Directional Zero-Drift Series Current-Shunt Monitor, DCK0006A
46 | VTA, VTB | 2 |  | 5000 | Keystone | Test Point, Miniature, Red, TH