## BOM Report
Filename: | #VALUE! |  |  |  | PMP15002
Variant: | 001 |  |  |  | E1
Generated: | 9/8/2016 16:01:45
TID #: | PMP15002 |  |  |  | PMP15002 REV E1 Bill of Materials
Item # | Designator | Quantity | Value | PartNumber | Manufacturer | Description | PackageReference
1 | !PCB | 1 |  | PMP15002 | Any | Printed Circuit Board
2 | BR1 | 1 | 600V | HD06-T | Diodes Inc. | Diode, Switching-Bridge, 600V, 0.8A, MiniDIP | MiniDIP
3 | C1, C5 | 2 | 100pF | VJ0805A101JXGAT5Z | Vishay-Vitramon | CAP, CERM, 100pF, 1000V, +/-5%, C0G/NP0, 0805 | 0805
4 | C2 | 1 | 10uF | EEUED2G100 | Panasonic | CAP, AL, 10uF, 400V, +/-20%, 2.864788 ohm, TH | 10x20
5 | C3 | 1 | 0.1uF | GRM43DR72J104KW01L | MuRata | CAP, CERM, 0.1uF, 630V, +/-10%, X7R, 1812 | 1812
6 | C4 | 1 | 22uF | EEUED2G220 | Panasonic | CAP, AL, 22uF, 400V, +/-20%, 1.302176 ohm, TH | 12.5x25
7 | C6 | 1 | 470pF | GRM31A7U2J471JW31D | MuRata | CAP, CERM, 470 pF, 630 V, +/- 5%, U2J, 1206 | 1206
8 | C7, C8 | 2 | 820uF | RL80J821MDN1KX | Nichicon | CAP, AL, 820 µF, 6.3 V, +/- 20%, 0.008 ohm, TH | D8xL8
9 | C9 | 1 | 10uF | GRM31CR70J106KA01L | MuRata | CAP, CERM, 10uF, 6.3V, +/-10%, X7R, 1206 | 1206
10 | C10 | 1 | 0.1uF | 06033C104KAT2A | AVX | CAP, CERM, 0.1uF, 25V, +/-10%, X7R, 0603 | 0603
11 | C11 | 1 | 2200pF | 08055C222KAT2A | AVX | CAP, CERM, 2200 pF, 50 V, +/- 10%, X7R, 0805 | 0805
12 | C12 | 1 | 220pF | 12061A221KAT2A | AVX | CAP, CERM, 220 pF, 100 V, +/- 10%, C0G/NP0, 1206 | 1206
13 | C13 | 1 | 1uF | 08055C105KAT2A | AVX | CAP, CERM, 1uF, 50V, +/-10%, X7R, 0805 | 0805
14 | C15 | 1 | 100pF | CD70-B2GA101KYNKA | TDK | CAP, CERM, 100 pF, 440 V, +/- 10%, B, 7.0x11.0x7.0mm | 7.0x11.0x7.0mm
15 | C16 | 1 | 1uF | 08055C105KAT2A | AVX | CAP, CERM, 1 µF, 50 V, +/- 10%, X7R, 0805 | 0805
16 | C17 | 1 | 100pF | 06035A101JAT2A | AVX | CAP, CERM, 100 pF, 50 V, +/- 5%, C0G/NP0, 0603 | 0603
17 | D2 | 1 | 1000V | MRA4007T3G | ON Semiconductor | Diode, Standard Recovery Rectifier, 1000V, 1A, SMA | SMA
18 | D3, D4 | 2 | 100V | BAS316,115 | NXP Semiconductor | Diode, Ultrafast, 100V, 0.25A, SOD-323 | SOD-323
19 | F1 | 1 |  | 39213150000 | Littelfuse | Fuse, 3.15A, 250V, TH | 8x8.5x4mm
20 | H1, H2, H3, H4 | 4 |  | NY PMS 440 0025 PH | B&F Fastener Supply | Machine Screw, Round, #4-40 x 1/4, Nylon, Philips panhead | Screw
21 | H5, H6, H7, H8 | 4 |  | 1902C | Keystone | Standoff, Hex, 0.5"L #4-40 Nylon | Standoff
22 | J1, J2 | 2 |  | 1715721 | Phoenix Contact | Terminal Block, 5.08 mm, 2x1, TH | 2POS Terminal Block
23 | L1 | 1 | 150uH | 13R154C | MuRata | Inductor, Drum Core, Ferrite, 150uH, 0.82A, 0.33 ohm, TH | Inductor, 9.5x13.5mm
24 | L2 | 1 |  | T953-0.45 | Dongguan Fengyue | Common mode Inductor, 800uH@1kHz/0.25V, TH | 5mmx12mm
25 | LBL1 | 1 |  | THT-14-423-10 | Brady | Thermal Transfer Printable Labels, 0.650" W x 0.200" H - 10,000 per roll | PCB Label 0.650"H x 0.200"W
26 | Q1 | 1 | 60V | CSD18531Q5A | Texas Instruments | MOSFET, N-CH, 60 V, 19 A, SON 5x6mm | SON 5x6mm
27 | Q2 | 1 | 700V | SW6N70P | SAMWIN | MOSFET, N-CH, 700V, 6A, TO-251 | IPAK
28 | R1, R3 | 2 | 1.50k | CRCW08051K50FKEA | Vishay-Dale | RES, 1.50k ohm, 1%, 0.125W, 0805 | 0805
29 | R2, R5, R9 | 3 | 3.83Meg | CRCW08053M83FKEA | Vishay-Dale | RES, 3.83 M, 1%, 0.125 W, 0805 | 0805
30 | R4 | 1 | 499k | CRCW1206499KFKEA | Vishay-Dale | RES, 499 k, 1%, 0.25 W, 1206 | 1206
31 | R6 | 1 | 976 | CRCW0603976RFKEA | Vishay-Dale | RES, 976, 1%, 0.1 W, 0603 | 0603
32 | R7 | 1 | 20 | CRCW120620R0JNEA | Vishay-Dale | RES, 20, 5%, 0.25 W, 1206 | 1206
33 | R8A | 1 | 200 | ERJ-8ENF2000V | Panasonic | RES, 200, 1%, 0.25 W, 1206 | 1206
34 | R10 | 1 | 10 | CRCW060310R0JNEA | Vishay-Dale | RES, 10 ohm, 5%, 0.1W, 0603 | 0603
35 | R11 | 1 | 150k | CRCW0805150KFKEA | Vishay-Dale | RES, 150 k, 1%, 0.125 W, 0805 | 0805
36 | R12 | 1 | 95.3k | CRCW080595K3FKEA | Vishay-Dale | RES, 95.3 k, 1%, 0.125 W, 0805 | 0805
37 | R13 | 1 | 80.6k | CRCW060380K6FKEA | Vishay-Dale | RES, 80.6 k, 1%, 0.1 W, 0603 | 0603
38 | R14 | 1 | 1.50k | CRCW06031K50FKEA | Vishay-Dale | RES, 1.50 k, 1%, 0.1 W, 0603 | 0603
39 | R15 | 1 | 40.2k | CRCW060340K2FKEA | Vishay-Dale | RES, 40.2 k, 1%, 0.1 W, 0603 | 0603
40 | R16 | 1 | 1.00Meg | CRCW06031M00FKEA | Vishay-Dale | RES, 1.00Meg ohm, 1%, 0.1W, 0603 | 0603
41 | R17 | 1 | 1.20 | CRCW12061R20FKEA | Vishay-Dale | RES, 1.20, 1%, 0.25 W, AEC-Q200 Grade 0, 1206 | 1206
42 | R18 | 1 | 1.50 | CRCW12061R50FKEA | Vishay-Dale | RES, 1.50, 1%, 0.25 W, 1206 | 1206
43 | R19 | 1 | 274 | CRCW0805274RFKEA | Vishay-Dale | RES, 274, 1%, 0.125 W, 0805 | 0805
44 | R20 | 1 | 2.2 | CRCW06032R20JNEA | Vishay-Dale | RES, 2.2, 5%, 0.1 W, 0603 | 0603
45 | R21 | 1 | 10.0k | CRCW060310K0FKEA | Vishay-Dale | RES, 10.0 k, 1%, 0.1 W, 0603 | 0603
46 | R22 | 1 | 21.0k | CRCW060321K0FKEA | Vishay-Dale | RES, 21.0 k, 1%, 0.1 W, 0603 | 0603
47 | R23 | 1 | 49.9k | CRCW060349K9FKEA | Vishay-Dale | RES, 49.9 k, 1%, 0.1 W, 0603 | 0603
48 | R24 | 1 | 2.15 | CRCW06032R15FKEA | Vishay-Dale | RES, 2.15, 1%, 0.1 W, 0603 | 0603
49 | T1 | 1 | 560uH | RLTI-1197 | Renco | Transformer, Discontinuous Mode Flyback, 15W, LLLuH, SM | transformer, RM7
50 | TP1, TP4 | 2 | Black | 5011 | Keystone | Test Point, Multipurpose, Black, TH | Black Multipurpose Testpoint
51 | TP2 | 1 | White | 5012 | Keystone | Test Point, Multipurpose, White, TH | White Multipurpose Testpoint
52 | TP3 | 1 | Red | 5010 | Keystone | Test Point, Multipurpose, Red, TH | Red Multipurpose Testpoint
53 | U1 | 1 |  | UCC28704DBVR-1 | Texas Instruments | CV/CC Flyback Controller with Primary-Side Regulation (PSR) and CC Under-Voltage Protection, DBV0006A | DBV0006A
54 | U2 | 1 |  | UCC24636DBVR | Texas Instruments | SYNCRONOUS RECTIFIER CONTROLLER WITH LOW POWER STANDBY, DBV0006A | DBV0006A
55 | C14 | 0 | 10pF | C1608C0G1H100D | TDK | CAP, CERM, 10pF, 50V, +/-5%, C0G/NP0, 0603 | 0603
56 | FID1, FID2, FID3 | 0 |  | N/A | N/A | Fiducial mark. There is nothing to buy or mount. | Fiducial
57 | R8B | 0 | 200 | ERJ-8ENF2000V | Panasonic | RES, 200, 1%, 0.25 W, 1206 | 1206