## BOM Report
Filename: | #VALUE! |  |  |  | ISBA-EVM-01064
Variant: | None |  |  |  | Rev A
Generated: | 8/25/2016 4:37:13 PM
TID #: | TIDA-01064 |  |  |  | ISBA-EVM-01064 REV Rev A Bill of Materials
Item # | Designator | Quantity | Value | PartNumber | Manufacturer | Description | PackageReference
1 | !PCB1 | 1 |  | ISBA-EVM-01064 | Any | Printed Circuit Board
2 | C1 | 1 | 1uF | CL31B105KCHNNNE | Samsung | CAP, CERM, 1 µF, 100 V, +/- 10%, X7R, 1206 | 1206
3 | C2, C4 | 2 | 200pF | GRM1885C1H201JA01D | MuRata | CAP, CERM, 200 pF, 50 V, +/- 5%, C0G/NP0, 0603 | 0603
4 | C3, C5, C6 | 3 | 1uF | GRM188R61E105KA12D | MuRata | CAP, CERM, 1 µF, 25 V, +/- 10%, X5R, 0603 | 0603
5 | C7, C8, C9, C11 | 4 | 0.1uF | GRM188R71C104KA01D | MuRata | CAP, CERM, 0.1 µF, 16 V, +/- 10%, X7R, 0603 | 0603
6 | C15 | 1 | 1000pF | GRM188R71E102KA01D | MuRata | CAP, CERM, 1000 pF, 25 V, +/- 10%, X7R, 0603 | 0603
7 | D1, D2, D3, D8 | 4 | 75V | 1N4448WX-TP | Micro Commercial Components | Diode, Switching, 75 V, 0.25 A, SOD-323 | SOD-323
8 | D4 | 1 | 40V | SMAJ40CA | Littelfuse | Diode, TVS, Bi, 40 V, 400 W, SMA | SMA
9 | FID1, FID2, FID3 | 3 |  | N/A | N/A | Fiducial mark. There is nothing to buy or mount. | Fiducial
10 | H1, H2, H3, H4 | 4 |  | NY PMS 440 0025 PH | B&F Fastener Supply | Machine Screw, Round, #4-40 x 1/4, Nylon, Philips panhead | Screw
11 | H5, H6, H7, H8 | 4 |  | 1902C | Keystone | Standoff, Hex, 0.5"L #4-40 Nylon | Standoff
12 | J1, J2, J3, J4, J6 | 5 |  | 5-146278-2 | TE Connectivity | Header, 100mil, 2x1, Tin, TH | Header, 2x1, 100mil, TH
13 | J5, J7, J9 | 3 |  | 5-146278-3 | TE Connectivity | Header, 100mil, 3x1, Tin, TH | Header, 3x1, 100mil, TH
14 | J8 | 1 |  | 282834-4 | TE Connectivity | Terminal Block, 100mil, 4X1 TH | 10.62x10x6.5 mm
15 | Q1 | 1 | 60 V | MMBTA05LT1G | ON Semiconductor | Transistor, NPN, 60 V, 0.5 A, AEC-Q101, SOT-23 | SOT-23
16 | Q2 | 1 | 40 V | MMBT3904LT1G | ON Semiconductor | Transistor, NPN, 40 V, 0.2 A, SOT-23 | SOT-23
17 | Q3, Q4 | 2 | 60V | CSD18541F5 | Texas Instruments | MOSFET, N-CH, 60 V, A, PICOSTAR-3 | YJK0003A
18 | R1, R4 | 2 | 10.0Meg | CRCW080510M0FKEA | Vishay-Dale | RES, 10.0 M, 1%, 0.125 W, 0805 | 0805
19 | R2 | 1 | 205k | CRCW0805205KFKEA | Vishay-Dale | RES, 205 k, 1%, 0.125 W, 0805 | 0805
20 | R3 | 1 | 3.09Meg | CRCW08053M09FKEA | Vishay-Dale | RES, 3.09 M, 1%, 0.125 W, 0805 | 0805
21 | R6 | 1 | 33Meg | RC0805JR-0733ML | Yageo America | RES, 33 M, 5%, 0.125 W, 0805 | 0805
22 | R7, R23 | 2 | 100k | CRCW0805100KFKEA | Vishay-Dale | RES, 100 k, 1%, 0.125 W, 0805 | 0805
23 | R8 | 1 | 3.74Meg | CRCW08053M74FKEA | Vishay-Dale | RES, 3.74 M, 1%, 0.125 W, 0805 | 0805
24 | R9 | 1 | 806k | CRCW0805806KFKEA | Vishay-Dale | RES, 806 k, 1%, 0.125 W, 0805 | 0805
25 | R10 | 1 | 7.50Meg | CRCW08057M50FKEA | Vishay-Dale | RES, 7.50 M, 1%, 0.125 W, 0805 | 0805
26 | R12 | 1 | 6.49Meg | CRCW08056M49FKEA | Vishay-Dale | RES, 6.49 M, 1%, 0.125 W, 0805 | 0805
27 | R13 | 1 | 1.30Meg | CRCW08051M30FKEA | Vishay-Dale | RES, 1.30 M, 1%, 0.125 W, 0805 | 0805
28 | R14 | 1 | 2.80Meg | CRCW08052M80FKEA | Vishay-Dale | RES, 2.80 M, 1%, 0.125 W, 0805 | 0805
29 | R15 | 1 | 90.9k | CRCW080590K9FKEA | Vishay-Dale | RES, 90.9 k, 1%, 0.125 W, 0805 | 0805
30 | R16 | 1 | 665k | CRCW0805665KFKEA | Vishay-Dale | RES, 665 k, 1%, 0.125 W, 0805 | 0805
31 | R17, R18 | 2 | 124k | CRCW0805124KFKEA | Vishay-Dale | RES, 124 k, 1%, 0.125 W, 0805 | 0805
32 | R19 | 1 | 0 | CRCW08050000Z0EA | Vishay-Dale | RES, 0, 5%, 0.125 W, 0805 | 0805
33 | SH-J1, SH-J2, SH-J3, SH-J4, SH-J6, SH-J7, SH-J8 | 7 | 1x2 | SPC02SYAN | Sullins Connector Solutions | Shunt, 100mil, Flash Gold, Black | Closed Top 100mil Shunt
34 | U1, U2 | 2 |  | ATL431AIDBZR | Texas Instruments | 2.5V Low Iq Adjustable Precision Shunt Regulator, DBZ0003A | DBZ0003A
35 | U3 | 1 |  | LP339D | Texas Instruments | Quad, Low-Power, General Purpose Differential Comparator, D0014A | D0014A
36 | U4 | 1 |  | SN74AUP1G74DQER | Texas Instruments | LOW-POWER SINGLE POSITIVE-EDGE-TRIGGERED D-TYPE FLIP-FLOP WITH CLEAR AND PRESET, DQE0008A | DQE0008A