## BOM-k2l_adjacent_market_solutio
Quantity | Designator | Description | PartNumber | Manufacturer | PackageReference | Value
1 | Y1 |  | FOX924B-25.000 | Fox Electronics
2 | U23, U24 | Buck Step Down Regulator with 4.5 to 17 V Input and 0.8 to 15 V Output, -40 to 150 degC, 14-Pin VQFN (RGY), Green (RoHS & no Sb/Br) | TPS54620RGYR | Texas Instruments | RHL0014A
2 | U20, U21 | 4.5V TO 18V INPUT FLEXIBLE POWER MANAGEMENT UNIT WITH PMBus/ I2C AND INTEGRATED SEQUENCING, RGZ0048G | TPS65400RGZ | Texas Instruments | RGZ0048G
1 | U19 | 18V, 20A PMBUS SYNCHRONOUS BUCK CONVERTERS, RVF0040A | TPS544B24RVF | Texas Instruments | RVF0040A
1 | U18 | Dual Bi-Directional I2C-Bus and SMBus Voltage Level-Translator, 0 to 5.5 V, -40 to 85 degC, 8-pin SM8 (DCT), Green (RoHS & no Sb/Br) | PCA9306DCTR | Texas Instruments | DCT0008A
1 | U16 | High Stability Standard TCXO | IT2100F | Rakon | eg: 0603, used in PnP report
1 | U15 | Low-Noise Clock Jitter Cleaner with Dual Loop PLLs, NKD0064A | LMK04828BISQ/NOPB | Texas Instruments | NKD0064A
1 | U14 | DAC3xJ84 Quad-Channel, 16-Bit, 1.6/2.5 GSPS, Digital-to-Analog Converters with 12.5 Gbps JESD204B Interface | DAC38J84 | Used in BOM report | eg: 0603, used in PnP report
1 | U12 | 16Gbit, x8, 1.8V NAND Flash Memory | MT29F16G08ADBCAH4:C | Micron | VBGA63
1 | U11 | SINGLE BUFFER/DRIVER WITH OPEN-DRAIN OUTPUT, DBV0005A | SN74LVC1G07DBVR | Texas Instruments | DBV0005A
1 | U10 | Ultra-small, Low On Resistance Load Switch with Controlled Turn-on, YZV0004ADAD | TPS22913BYZVR | Texas Instruments | YZV0004ADAD
1 | U9 | Current-Limited, Power-Distribution Switches, DBV0005A | TPS2065CDBVR | Texas Instruments | DBV0005A
1 | U8 | TVS DIODE 5VWM 7VC 14UDFN | SP3012-06UTG | Littelfuse Inc. | 14-UFDFN
5 | U3, U4, U5, U6, U7 | 4Gb DDR3-1600 SDRAM, 256Mb x 16, 1.25ns, 1.35V, 0 to 95 degC, 96-Ball FBGA, Pb-Free | MT41K256M16HA-125 | Micron | MICT-HA-96
1 | U2 | OCTAL BUFFER/DRIVER WITH 3-STATE OUTPUTS, PW0020A | SN74LVC244APW | Texas Instruments | PW0020A
4 | T6, T8, T10, T12 | Transformer, SMT | MABA-007871-CT1A40 | MACOM | 4.21x4.22mm
4 | T5, T7, T9, T11 | RF Transformer, SMT | JTX-2-10T+ | Minicircuits | 7.11x5.72x7.87mm
4 | T1, T2, T3, T4 | Transformer, SMT | ETC1-1-13TR | MACOM | 3.94x3.83mm
2 | Status1, Status2 | LED, Green, SMD | LTST-C190GKT | Lite-On | 1.6x0.8x0.8mm | Green
1 | R402 | RES, 1.27 k, 1%, 0.063 W, 0402 | CRCW04021K27FKED | Vishay-Dale | 0402 | 1.27k
1 | R398 | RES, 52.3 k, 1%, 0.063 W, 0402 | CRCW040252K3FKED | Vishay-Dale | 0402 | 52.3k
1 | R395 | RES, 845, 1%, 0.063 W, 0402 | CRCW0402845RFKED | Vishay-Dale | 0402 | 845
2 | R394, R401 | RES, 53.6 k, 1%, 0.063 W, 0402 | CRCW040253K6FKED | Vishay-Dale | 0402 | 53.6k
4 | R393, R396, R400, R403 | RES, 10.0 k, 0.5%, 0.063 W, 0402 | CRCW040210K0DHEDP | Vishay-Dale | 0402 | 10.0k
2 | R392, R399 | RES, 37.4 k, 1%, 0.063 W, 0402 | CRCW040237K4FKED | Vishay-Dale | 0402 | 37.4k
1 | R391 | RES, 30.9 k, 1%, 0.063 W, 0402 | CRCW040230K9FKED | Vishay-Dale | 0402 | 30.9k
2 | R390, R397 | RES, 105 k, 1%, 0.063 W, 0402 | CRCW0402105KFKED | Vishay-Dale | 0402 | 105k
2 | R388, R389 | RES, 4.99 k, 1%, 0.063 W, 0402 | CRCW04024K99FKED | Vishay-Dale | 0402 | 4.99k
1 | R380 | RES, 15.0 k, 1%, 0.063 W, 0402 | CRCW040215K0FKED | Vishay-Dale | 0402 | 15.0k
1 | R378 | RES, 7.32 k, 1%, 0.063 W, 0402 | CRCW04027K32FKED | Vishay-Dale | 0402 | 7.32k
1 | R377 | RES, 22 k, 5%, 0.063 W, 0402 | CRCW040222K0JNED | Vishay-Dale | 0402 | 22k
1 | R376 | RES, 4.87 k, 1%, 0.063 W, 0402 | CRCW04024K87FKED | Vishay-Dale | 0402 | 4.87k
1 | R375 | RES, 13 k, 5%, 0.063 W, 0402 | CRCW040213K0JNED | Vishay-Dale | 0402 | 13k
1 | R374 | RES, 5.62 k, 1%, 0.063 W, 0402 | CRCW04025K62FKED | Vishay-Dale | 0402 | 5.62k
1 | R373 | RES, 1.65 k, 1%, 0.063 W, 0402 | CRCW04021K65FKED | Vishay-Dale | 0402 | 1.65k
1 | R371 | RES, 24 k, 5%, 0.063 W, 0402 | CRCW040224K0JNED | Vishay-Dale | 0402 | 24k
1 | R365 | RES, 10.5 k, 1%, 0.063 W, 0402 | CRCW040210K5FKED | Vishay-Dale | 0402 | 10.5k
2 | R363, R379 | RES, 16 k, 5%, 0.063 W, 0402 | CRCW040216K0JNED | Vishay-Dale | 0402 | 16k
1 | R362 | RES, 11.0 k, 1%, 0.063 W, 0402 | CRCW040211K0FKED | Vishay-Dale | 0402 | 11.0k
2 | R357, R383 | RES, 383 k, 1%, 0.063 W, 0402 | CRCW0402383KFKED | Vishay-Dale | 0402 | 383k
1 | R354 | RES, 6.98 k, 1%, 0.063 W, 0402 | CRCW04026K98FKED | Vishay-Dale | 0402 | 6.98k
1 | R352 | RES, 3.74 k, 1%, 0.063 W, 0402 | CRCW04023K74FKED | Vishay-Dale | 0402 | 3.74k
1 | R351 | RES, 825, 1%, 0.063 W, 0402 | CRCW0402825RFKED | Vishay-Dale | 0402 | 825
1 | R350 | RES, 7.50 k, 1%, 0.063 W, 0402 | CRCW04027K50FKED | Vishay-Dale | 0402 | 7.50k
1 | R348 | RES, 3.30 k, 1%, 0.1 W, 0603 | RC0603FR-073K3L | Yageo America | 0603 | 3.30k
1 | R347 | RES, 12.4 k, 1%, 0.063 W, 0402 | CRCW040212K4FKED | Vishay-Dale | 0402 | 12.4k
3 | R346, R349, R353 | RES, 13.2 k, 0.1%, 0.125 W, 0805 | RT0805BRD0713K2L | Yageo America | 0805 | 13.2k
1 | R343 | RES, 16.5 k, 1%, 0.063 W, 0402 | CRCW040216K5FKED | Vishay-Dale | 0402 | 16.5k
1 | R337 | RES, 24.0 k, 1%, 0.1 W, 0603 | RC0603FR-0724KL | Yageo America | 0603 | 24.0k
1 | R336 | RES, 75.0 k, 1%, 0.063 W, 0402 | CRCW040275K0FKED | Vishay-Dale | 0402 | 75.0k
1 | R331 | RES, 3.0, 5%, 0.063 W, 0402 | CRCW04023R00JNED | Vishay-Dale | 0402 | 3.0
1 | R327 | RES, 1.00, 1%, 0.25 W, 1206 | ERJ-8RQF1R0V | Panasonic | 1206 | 1.00
1 | R324 | RES, 86.6 k, 1%, 0.063 W, 0402 | CRCW040286K6FKED | Vishay-Dale | 0402 | 86.6k
2 | R318, R325 | RES, 100, 1%, 0.1 W, 0402 | ERJ-2RKF1000X | Panasonic | 0402 | 100
1 | R317 | RES, 6.81 k, 1%, 0.063 W, 0402 | CRCW04026K81FKED | Vishay-Dale | 0402 | 6.81k
1 | R311 | RES, 33 k, 5%, 0.063 W, 0402 | CRCW040233K0JNED | Vishay-Dale | 0402 | 33k
13 | R310, R321, R323, R338, R344, R345, R355, R356, R364, R370, R372, R381, R382 | RES, 10.0 k, 1%, 0.063 W, 0402 | CRCW040210K0FKED | Vishay-Dale | 0402 | 10.0k
1 | R309 | RES, 8.25 k, 1%, 0.063 W, 0402 | CRCW04028K25FKED | Vishay-Dale | 0402 | 8.25k
1 | R308 | RES, 8.45 k, 1%, 0.063 W, 0402 | CRCW04028K45FKED | Vishay-Dale | 0402 | 8.45k
7 | R302, R303, R312, R313, R314, R315, R316 | RES, 2.00 k, 1%, 0.063 W, 0402 | CRCW04022K00FKED | Vishay-Dale | 0402 | 2.00k
1 | R298 | RES, 499, 1%, 0.063 W, 0402 | CRCW0402499RFKED | Vishay-Dale | 0402 | 499
1 | R276 | RES, 1.3k ohm, 5%, 0.1W, 0603 | RC0603JR-071K3L | Yageo America | 0603 | 1.3k
2 | R275, R283 | RES, 619 ohm, 1%, 0.1W, 0603 | RC0603FR-07619RL | Yageo America | 0603 | 619
1 | R274 | RES, 2.32k ohm, 1%, 0.1W, 0603 | RC0603FR-072K32L | Yageo America | 0603 | 2.32k
2 | R273, R284 | RES, 270 ohm, 5%, 0.1W, 0603 | CRCW0603270RJNEA | Vishay-Dale | 0603 | 270
4 | R242, R248, R258, R264 | RES, 49.9 k, 1%, 0.063 W, 0402 | CRCW040249K9FKED | Vishay-Dale | 0402 | 49.9k
12 | R210, R216, R226, R232, R287, R288, R289, R291, R293, R294, R295, R297 | RES, 49.9, 1%, 0.063 W, 0402 | CRCW040249R9FKED | Vishay-Dale | 0402 | 49.9
1 | R204 | RES, 1.91 k, 1%, 0.063 W, 0402 | CRCW04021K91FKED | Vishay-Dale | 0402 | 1.91k
3 | R203, R206, R207 | RES, 10.0k ohm, 1%, 0.1W, 0603 | CRCW060310K0FKEA | Vishay-Dale | 0603 | 10.0k
2 | R202, R208 | RES, 0, 5%, 0.063 W, 0402 | ERJ-2GE0R00X | Panasonic | 0402 | 0
1 | R155 | RES, 200, 0.1%, 0.125 W, 0805 | RG2012P-201-B-T5 | Susumu Co Ltd | 0805 | 200
41 | R153, R158, R160, R209, R214, R220, R221, R222, R224, R225, R230, R236, R237, R238, R240, R241, R246, R252, R253, R254, R256, R257, R262, R268, R269, R270, R272, R319, R326, R328, R329, R330, R332, R333, R334, R335, R358, R359, R360, R361, R387 | RES, 0, 5%, 0.063 W, 0402 | CRCW04020000Z0ED | Vishay-Dale | 0402 | 0
2 | R150, R200 | RES, 100, 1%, 0.05 W, 0201 | ERJ-1GEF1000C | Panasonic | 0201 | 100
12 | R140, R141, R142, R143, R144, R145, R146, R147, R278, R279, R280, R281 | RES, 240, 5%, 0.063 W, 0402 | CRCW0402240RJNED | Vishay-Dale | 0402 | 240
28 | R112, R113, R114, R115, R116, R117, R118, R119, R120, R121, R122, R123, R124, R125, R126, R127, R128, R129, R130, R131, R132, R133, R134, R135, R136, R137, R138, R139 | RES, 39.2, 1%, 0.063 W, 0402 | CRCW040239R2FKED | Vishay-Dale | 0402 | 39.2
3 | R76, R77, R385 | RES, 100, 1%, 0.063 W, 0402 | CRCW0402100RFKED | Vishay-Dale | 0402 | 100
4 | R23, R24, R181, R182 | RES, 3.0 k, 5%, 0.063 W, 0402 | CRCW04023K00JNED | Vishay-Dale | 0402 | 3.0k
72 | R11, R17, R18, R19, R20, R21, R22, R78, R79, R80, R81, R82, R84, R85, R86, R87, R88, R89, R90, R91, R92, R93, R94, R95, R96, R97, R98, R99, R100, R101, R102, R103, R104, R105, R106, R107, R108, R109, R111, R161, R162, R163, R164, R165, R166, R167, R168, R169, R170, R171, R172, R174, R177, R178, R186, R187, R188, R189, R190, R191, R192, R193, R194, R195, R205, R277, R282, R285, R296, R307, R320, R322 | RES, 10.0, 1%, 0.063 W, 0402 | CRCW040210R0FKED | Vishay-Dale | 0402 | 10.0
40 | R4, R5, R6, R7, R8, R9, R10, R12, R13, R14, R45, R46, R47, R51, R56, R58, R67, R68, R69, R70, R71, R72, R73, R148, R149, R151, R152, R154, R159, R183, R184, R185, R201, R286, R290, R292, R299, R300, R301, R386 | RES, 1.00 k, 1%, 0.063 W, 0402 | CRCW04021K00FKED | Vishay-Dale | 0402 | 1.00k
42 | R1, R2, R3, R15, R16, R25, R26, R27, R28, R29, R30, R34, R35, R36, R38, R39, R40, R43, R44, R65, R75, R83, R110, R156, R157, R173, R175, R176, R179, R180, R304, R305, R306, R339, R340, R341, R342, R366, R367, R368, R369, R384 | RES, 4.75 k, 1%, 0.063 W, 0402 | CRCW04024K75FKED | Vishay-Dale | 0402 | 4.75k
3 | L45, L47, L48 | Inductor, Drum Core, Ferrite, 6.8 µH, 2.8 A, 0.0473 ohm, SMD | SRN6045-6R8Y | Bourns | Inductor, 6x4.5x6mm | 6.8uH
1 | L44 | Inductor, Shielded Drum Core, Ferrite, 4.7 µH, 2.8 A, 0.023 ohm, SMD | IHSM5832ER4R7L | Vishay-Dale | IHSM5832 | 4.7uH
2 | L42, L43 | Inductor, Shielded Drum Core, Metal Composite, 3.9 µH, 4.9 A, 0.013 ohm, SMD | 744071039 | Wurth Elektronik | 8x4.3x8mm | 3.9uH
1 | L41 | Inductor, Shielded Drum Core, Ferrite, 3.9 µH, 2.6 A, 0.02 ohm, SMD | IHSM7832ER3R9L | Vishay-Dale | IHSM7832 | 3.9uH
1 | L40 | Inductor, Drum Core, Ferrite, 5 µH, 2.9 A, 0.024 ohm, SMD | SRR6038-5R0Y | Bourns | Inductor, 6.8x3.8x6.8mm | 5uH
1 | L39 | Inductor, Shielded Drum Core, Superflux, 4.7 µH, 6 A, 0.02 ohm, SMD | 744311470 | Wurth Elektronik | WE-HC4 | 4.7uH
1 | L38 | Inductor, Shielded Drum Core, Powdered Iron, 3.3 µH, 5.5 A, 0.0404 ohm, SMD | IHLP2020CZER3R3M11 | Vishay-Dale | 5.18x3x5.5mm | 3.3uH
1 | L37 | Inductor, Shielded, Powdered Iron, 220 nH, 23 A, 0.0028 ohm, SMD | SRP7030-R22M | Bourns | 7.8x3.2x7mm | 220nH
1 | L34 | Ferrite Bead, 1000 ohm @ 100 MHz, 0.25 A, 0402 | BLM15HD102SN1D | MuRata | 0402 | 1000 ohm
5 | L32, L33, L35, L36, L46 | Ferrite Bead, 1000 ohm @ 100 MHz, 0.4 A, 0603 | BLM18AG102SN1D | MuRata | 0603 | 1000 ohm
12 | L20, L21, L22, L23, L24, L25, L26, L27, L28, L29, L30, L31 | 1.5A Ferrite Bead, 330 ohm @ 100MHz, SMD | BLM18SG331TN1D | MuRata | 0603 | 330 ohm
1 | L13 | Ferrite Bead, 30 ohm @ 100 MHz, 6 A, 0805 | MPZ2012S300AT000 | TDK | 0805 | 30 ohm
15 | L2, L4, L5, L6, L7, L9, L10, L11, L12, L14, L15, L16, L17, L18, L19 | Ferrite Bead, 120 ohm @ 100 MHz, 0.55 A, 0402 | BLM15AG121SN1D | MuRata | 0402 | 120 ohm
3 | L1, L3, L8 | Ferrite Bead, 120 ohm @ 100 MHz, 3 A, 0603 | BLM18SG121TN1D | MuRata | 0603 | 120 ohm
1 | J15 | Header, 100mil, 5x1, Gold, TH | TSW-105-07-G-S | Samtec | 5x1 Header
12 | J3, J4, J5, J6, J7, J8, J9, J10, J11, J12, J13, J14 | SMA Jack, 50 Ohm, Gold, R/A, SMT | SMA-J-P-H-ST-EM1 | Samtec | SMA Jack, R/A, SMT
1 | J2 | Connector, Receptacle, USB 3.1 Type A, R/A, TH | GSB4111312HR | Amphenol Canada | Connector, Receptacle, USB 3.1 Type A, R/A, TH
1 | J1 | Receptacle, 0.5 mm, 30x2, Gold, TH | QSH-030-01-L-D-A | Samtec | Receptacle, 0.5 mm, 30x2, TH
5 | HS1, U1, U13, U17, U22 | [NoValue], Smallcell Baseband Processor with 4 C66x DSP Cores / 2 ARM A15 Cores / JESD / CPRI...etc, [NoValue], [NoValue], IC REG SINK/SOURCE DDR 10-SON
1 | D1 | Diode, Schottky, 20 V, 2 A, SMA | B220A-13-F | Diodes Inc. | SMA | 20V
1 | C718 | CAP, CERM, 0.1 µF, 25 V, +/- 10%, X7R, 0805 | GRM21BR71E104KA01L | MuRata | 0805 | 0.1uF
1 | C717 | CAP, CERM, 200 pF, 50 V, +/- 5%, C0G/NP0, 0402 | GRM1555C1H201JA01D | MuRata | 0402 | 200pF
1 | C711 | CAP, CERM, 0.12 µF, 6.3 V, +/- 10%, X6S, 0402 | GRM155C80J124KE01D | MuRata | 0402 | 0.12uF
1 | C710 | CAP, CERM, 270 pF, 50 V, +/- 1%, C0G/NP0, 0402 | GRM1555C1H271FA01D | MuRata | 0402 | 270pF
2 | C709, C716 | CAP, CERM, 2700 pF, 50 V, +/- 10%, X7R, 0805 | CC0805KRX7R9BB272 | Yageo America | 0805 | 2700pF
2 | C706, C713 | CAP, CERM, 4.7 µF, 25 V, +/- 10%, X5R, 0805 | GRM21BR61E475KA12L | MuRata | 0805 | 4.7uF
1 | C688 | CAP, CERM, 180 pF, 50 V, +/- 5%, C0G/NP0, 0402 | GRM1555C1H181JA01D | MuRata | 0402 | 180pF
1 | C683 | CAP, CERM, 3.9 pF, 50 V, +/- 5%, C0G/NP0, 0402 | GRM1555C1H3R9CA01D | MuRata | 0402 | 3.9pF
2 | C677, C680 | CAP, CERM, 1 pF, 50 V, +/- 25%, C0G/NP0, 0603 | C0603C109C5GACTU | Kemet | 0603 | 1pF
1 | C658 | CAP, CERM, 6.2 pF, 25 V, +/- 5%, C0G/NP0, 0402 | GRM1555C1E6R2CA01D | MuRata | 0402 | 6.2pF
8 | C654, C656, C657, C659, C684, C686, C687, C689 | CAP, CERM, 0.068 µF, 10 V, +/- 10%, X5R, 0402 | GRM155R61A683KA01D | MuRata | 0402 | 0.068uF
1 | C653 | CAP, CERM, 4.7 pF, 50 V, +/- 1%, C0G/NP0, 0402 | GRM1555C1H4R7WA01D | MuRata | 0402 | 4.7pF
1 | C650 | CAP, CERM, 36 pF, 25 V, +/- 5%, C0G/NP0, 0402 | GRM1555C1E360JA01D | MuRata | 0402 | 36pF
1 | C647 | CAP, CERM, 15 pF, 50 V, +/- 5%, C0G/NP0, AEC-Q200 Grade 1, 0603 | GCM1885C1H150JA16D | MuRata | 0603 | 15pF
8 | C645, C649, C652, C655, C675, C679, C682, C685 | CAP, CERM, 1200 pF, 50 V, +/- 10%, X7R, 0402 | GRM155R71H122KA01D | MuRata | 0402 | 1200pF
2 | C644, C674 | CAP, CERM, 3.3 µF, 10 V, +/- 10%, X5R, 0603 | GRM188R61A335KE15D | MuRata | 0603 | 3.3uF
2 | C643, C673 | CAP, CERM, 4.7 µF, 25 V, +/- 10%, X5R, 0603 | GRM188R61E475KE11D | MuRata | 0603 | 4.7uF
2 | C642, C672 | CAP, CERM, 10 µF, 25 V, +/- 20%, X5R, 0603 | GRM188R61E106MA73D | MuRata | 0603 | 10uF
4 | C636, C637, C666, C667 | CAP, CERM, 1 µF, 25 V, +/- 10%, X5R, 0603 | GRM188R61E105KA12D | MuRata | 0603 | 1uF
20 | C632, C633, C634, C635, C638, C640, C646, C651, C662, C663, C664, C665, C668, C670, C676, C681, C705, C708, C712, C715 | CAP, CERM, 22 µF, 25 V, +/- 10%, X5R, 1210 | GRM32ER61E226KE15L | MuRata | 1210 | 22uF
2 | C631, C661 | CAP, TA, 100 µF, 6.3 V, +/- 20%, 0.15 ohm, SMD | T495C107M006ATE150 | Kemet | 6032-28 | 100uF
10 | C630, C639, C641, C648, C660, C669, C671, C678, C707, C714 | CAP, CERM, 0.1 µF, 25 V, +/- 10%, X7R, 0805 | 08053C104KAT2A | AVX | 0805 | 0.1uF
3 | C627, C628, C629 | CAP, TA, 4.7 µF, 10 V, +/- 10%, 1.4 ohm, SMD | T495A475K010ZTE1K4 | Kemet | 3216-18 | 4.7uF
1 | C620 | CAP, CERM, 1000 pF, 6.3 V, +/- 10%, X5R, 0402 | GRM155R60J102KA01D | MuRata | 0402 | 1000pF
2 | C618, C619 | CAP, TA, 1000 µF, 4 V, +/- 10%, 0.05 ohm, SMD | T495E108K004ATE050 | Kemet | 7260-38 | 1000uF
1 | C617 | CAP, TA, 680 µF, 4 V, +/- 10%, 0.045 ohm, SMD | TPSD687K004R0045 | AVX | 7343-31 | 680uF
1 | C616 | CAP, TA, 47 µF, 6.3 V, +/- 10%, 0.25 ohm, SMD | T495C476K006ATE250 | Kemet | 6032-28 | 47uF
5 | C615, C623, C624, C625, C626 | CAP, TA, 22 µF, 10 V, +/- 20%, 1.2 ohm, SMD | T495A226M010ZTE1K2ZV17 | Kemet | 3216-18 | 22uF
3 | C614, C621, C622 | CAP, TA, 10 µF, 10 V, +/- 10%, 1.8 ohm, SMD | T495A106K010ATE1K8 | Kemet | 3216-18 | 10uF
1 | C613 | CAP, TA, 1 µF, 20 V, +/- 10%, 3 ohm, SMD | T495A105K020ZTE3K0 | Kemet | 3216-18 | 1uF
1 | C610 | CAP, CERM, 4.7 µF, 25 V, +/- 20%, X5R, 0402 | GRM155R61E475ME15 | MuRata | 0402 | 4.7uF
2 | C609, C611 | CAP, CERM, 2.2 µF, 10 V, +/- 20%, B, 0402 | GRM155B31A225ME95 | MuRata | 0402 | 2.2uF
2 | C606, C608 | CAP, CERM, 2200 pF, 50 V, +/- 20%, X7R, 0402 | C1005X7R1H222M | TDK | 0402 | 2200pF
2 | C605, C607 | CAP, CERM, 100 pF, 50 V, +/- 5%, C0G/NP0, 0402 | GRM1555C1H101JA01D | MuRata | 0402 | 100pF
1 | C604 | CAP, CERM, 0.022 µF, 50 V, +/- 10%, X7R, 0402 | GRM155R71H223KA12D | MuRata | 0402 | 0.022uF
1 | C569 | CAP, CERM, 10uF, 10V, +/-10%, X5R, 0805 | C0805C106K8PACTU | Kemet | 0805 | 10uF
2 | C566, C573 | CAP, CERM, 47pF, 50V, +/-5%, C0G/NP0, 0603 | 06035A470JAT2A | AVX | 0603 | 47pF
2 | C565, C572 | CAP, CERM, 3900pF, 25V, +/-5%, C0G/NP0, 0603 | C1608C0G1E392J | TDK | 0603 | 3900pF
1 | C540 | CAP, CERM, 0.01uF, 16V, +/-10%, X7R, 0402 | C1005X7R1C103K | TDK | 0402 | 0.01uF
32 | C535, C536, C537, C538, C539, C541, C542, C543, C544, C545, C546, C547, C548, C549, C550, C551, C552, C553, C554, C555, C556, C557, C558, C559, C560, C561, C562, C563, C564, C567, C568, C570 | CAP, CERM, 0.1uF, 10V, +/-10%, X5R, 0402 | C1005X5R1A104K | TDK | 0402 | 0.1uF
2 | C534, C571 | CAP, CERM, 1uF, 16V, +/-10%, X5R, 0603 | C1608X5R1C105K | TDK | 0603 | 1uF
2 | C521, C533 | CAP, CERM, 0.1 µF, 6.3 V, +/- 10%, X5R, 0402 | C1005X5R0J104K | TDK | 0402 | 0.1uF
1 | C519 | CAP, CERM, 1000 pF, 25 V, +/- 5%, C0G/NP0, 0402 | C1005C0G1E102J | TDK | 0402 | 1000pF
10 | C450, C461, C465, C478, C482, C489, C496, C502, C509, C518 | CAP, TANT, 10uF, 10V, +/-20%, 2.5 ohm, 3528-21 SMD | 293D106X0010B2TE3 | Vishay-Sprague | 3528-21 | 10uF
16 | C447, C449, C458, C460, C464, C477, C481, C486, C488, C493, C495, C501, C506, C508, C515, C517 | CAP, CERM, 1uF, 10V, +/-10%, X5R, 0603 | C1608X5R1A105K | TDK | 0603 | 1uF
16 | C446, C448, C457, C459, C485, C487, C492, C494, C497, C498, C499, C500, C505, C507, C514, C516 | CAP, CERM, 0.01 µF, 6.3 V, +/- 10%, X5R, 0201 | C0603X5R0J103K | TDK | 0201 | 0.01uF
33 | C444, C445, C451, C452, C453, C454, C455, C456, C462, C463, C466, C467, C468, C469, C470, C471, C472, C473, C474, C475, C476, C479, C480, C483, C484, C490, C491, C503, C504, C510, C511, C512, C513 | CAP, CERM, 0.1uF, 6.3V, X5R, 10%, 0201 | C0603X5R0J104K | TDK | 0201 | 0.1uF
2 | C428, C429 | CAP, CERM, 0.01 µF, 25 V, +/- 10%, X7R, 0603 | GRM188R71E103KA01D | MuRata | 0603 | 0.01uF
1 | C395 | CAP, TA, 100 µF, 10 V, +/- 10%, 0.9 ohm, SMD | 293D107X9010C2TE3 | Vishay-Sprague | 6032-28 | 100uF
3 | C389, C390, C612 | CAP, CERM, 0.1 µF, 16 V, +/- 10%, X7R, 0402 | GCM155R7IC104KA55D | MuRata | 0402 | 0.1uF
47 | C331, C332, C336, C337, C338, C339, C340, C341, C342, C343, C344, C347, C348, C349, C350, C351, C352, C353, C354, C355, C358, C359, C360, C361, C362, C363, C364, C365, C366, C369, C370, C371, C372, C373, C374, C375, C376, C377, C380, C381, C382, C383, C384, C385, C386, C387, C388 | CAP, CERM, 0.1 µF, 6.3 V, +/- 10%, B, 0402 | GRM152B30J104KE19 | MuRata | 0402 | 0.1uF
57 | C261, C262, C268, C277, C278, C284, C288, C292, C296, C306, C307, C313, C317, C321, C328, C405, C406, C407, C408, C409, C410, C411, C412, C413, C414, C415, C416, C417, C418, C419, C420, C421, C422, C423, C424, C425, C426, C427, C576, C580, C582, C583, C588, C589, C590, C596, C597, C598, C599, C600, C601, C602, C603, C693, C700, C702, C704 | CAP, CERM, 0.1 µF, 6.3 V, +/- 10%, X7R, 0603 | GRM188R70J104KA01D | MuRata | 0603 | 0.1uF
26 | C183, C184, C185, C186, C187, C188, C189, C190, C191, C192, C193, C194, C195, C196, C197, C198, C229, C230, C231, C232, C233, C234, C235, C236, C237, C238 | CAP, CERM, 0.022 µF, 4 V, +/- 10%, X6S, 0201 | GRM033C80G223KE01D | MuRata | 0201 | 0.022uF
7 | C149, C150, C154, C155, C156, C254, C255 | CAP, CERM, 10 µF, 6.3 V, +/- 10%, X7R, 0805 | GRM21BR70J106KE76L | MuRata | 0805 | 10uF
6 | C140, C141, C142, C143, C144, C145 | CAP, CERM, 1000 pF, 16 V, +/- 10%, X7R, 0201 | GRM033R71C102KA01D | MuRata | 0201 | 1000pF
54 | C135, C136, C137, C138, C139, C199, C200, C201, C202, C203, C204, C205, C206, C207, C208, C239, C240, C241, C242, C243, C244, C245, C246, C247, C248, C256, C257, C258, C259, C260, C267, C271, C272, C273, C274, C275, C276, C283, C287, C291, C295, C299, C300, C301, C302, C303, C304, C305, C312, C316, C320, C324, C327, C393 | CAP, CERM, 0.01 µF, 6.3 V, +/- 10%, X5R, 0201 | GRM033R60J103KA01D | MuRata | 0201 | 0.01uF
6 | C125, C126, C127, C128, C129, C397 | CAP, CERM, 47 µF, 6.3 V, +/- 20%, X5R, 0805 | GRM21BR60J476ME15L | MuRata | 0805 | 47uF
6 | C120, C121, C122, C123, C124, C396 | CAP, CERM, 22 µF, 4 V, +/- 20%, X6S, 0805 | GRM21BC80G226ME39L | MuRata | 0805 | 22uF
5 | C116, C117, C118, C119, C251 | CAP, TA, 470 µF, 6.3 V, +/- 20%, 0.01 ohm, SMD | 6TPF470MAH | Panasonic | Molded, 2-Leads, Body 7.3x4.3mm, Height 4mm | 470uF
8 | C112, C113, C114, C115, C146, C151, C249, C250 | CAP, TA, 100 µF, 6.3 V, +/- 20%, 0.018 ohm, SMD | 6TPE100MI | Panasonic | D Tantalum | 100uF
41 | C104, C105, C106, C107, C108, C109, C110, C111, C264, C266, C270, C280, C282, C286, C290, C294, C298, C309, C311, C315, C319, C323, C326, C330, C404, C574, C577, C578, C581, C584, C585, C591, C592, C593, C690, C691, C694, C695, C696, C697, C698 | CAP, CERM, 10 µF, 6.3 V, +80/-20%, Y5V, 0805 | GRM21BF50J106ZE01L | MuRata | 0805 | 10uF
49 | C94, C95, C96, C97, C98, C99, C100, C101, C102, C103, C147, C148, C152, C153, C252, C253, C263, C265, C269, C279, C281, C285, C289, C293, C297, C308, C310, C314, C318, C322, C325, C329, C394, C398, C399, C400, C401, C402, C403, C575, C579, C586, C587, C594, C595, C692, C699, C701, C703 | CAP, CERM, 1 µF, 6.3 V, +/- 10%, X7R, 0603 | GRM188R70J105KA01D | MuRata | 0603 | 1uF
10 | C84, C85, C86, C87, C88, C89, C90, C91, C92, C93 | CAP, CERM, 0.47 µF, 10 V, +/- 10%, X5R, 0603 | GRM188R61A474KA61D | MuRata | 0603 | 0.47uF
10 | C74, C75, C76, C77, C78, C79, C80, C81, C82, C83 | CAP, CERM, 0.22 µF, 10 V, +/- 10%, X5R, 0603 | GRM188R61A224KA01D | MuRata | 0603 | 0.22uF
61 | C64, C65, C66, C67, C68, C69, C70, C71, C72, C73, C130, C131, C132, C133, C134, C157, C158, C159, C160, C161, C162, C163, C164, C165, C166, C167, C168, C169, C170, C171, C172, C173, C174, C175, C176, C177, C178, C179, C180, C181, C182, C209, C210, C211, C212, C213, C214, C215, C216, C217, C218, C219, C220, C221, C222, C223, C224, C225, C226, C227, C228 | CAP, CERM, 0.1 µF, 6.3 V, +/- 10%, X5R, 0201 | GRM033R60J104KE19D | MuRata | 0201 | 0.1uF
11 | C53, C54, C55, C56, C57, C58, C59, C60, C61, C62, C63 | CAP, CERM, 0.047 µF, 6.3 V, +/- 10%, X5R, 0201 | GRM033R60J473KE19D | MuRata | 0201 | 0.047uF
20 | C33, C34, C35, C36, C37, C38, C39, C40, C41, C42, C43, C44, C45, C46, C47, C48, C49, C50, C51, C52 | CAP, CERM, 0.022 µF, 6.3 V, +/- 10%, X5R, 0201 | GRM033R60J223KE01D | MuRata | 0201 | 0.022uF
20 | C13, C14, C15, C16, C17, C18, C19, C20, C21, C22, C23, C24, C25, C26, C27, C28, C29, C30, C31, C32 | CAP, CERM, 0.01 µF, 6.3 V, +/- 10%, X7R, 0201 | GRM033R70J103KA01D | MuRata | 0201 | 0.01uF
22 | C5, C6, C7, C8, C9, C10, C11, C12, C391, C392, C520, C522, C523, C524, C525, C526, C527, C528, C529, C530, C531, C532 | CAP, CERM, 0.1 µF, 10 V, +/- 10%, X5R, 0201 | CL03A104KP3NNNC | Samsung | 0201 | 0.1uF
22 | C1, C2, C3, C4, C333, C334, C335, C345, C346, C356, C357, C367, C368, C378, C379, C433, C435, C437, C439, C441, C442, C443 | CAP, CERM, 0.1 µF, 6.3 V, +/- 10%, X5R, 0201 | C0603X5R0J104K030BC | TDK | 0201 | 0.1uF