## BOM Report
Filename: | PMP11136A(001)_BOM.xls |  |  |  | PMP11136
Variant: | 001 |  |  |  | A
Generated: | 4/30/2015 1:59:30 PM
PMP11136 REV A Bill of Materials
Item # | Designator | Quantity | Value | PartNumber | Manufacturer | Description | Package
1 | C1 | 1 | 3300uF | EEV-FK1C332M | Panasonic | CAP, AL, 3300 µF, 16 V, +/- 20%, 0.035 ohm, SMD | SMT Radial J16
2 | C2 | 1 | 100uF | EEE-FK1C101P | Panasonic | CAP, AL, 100 µF, 16 V, +/- 20%, 0.36 ohm, SMD | SMT Radial D
3 | C3 | 1 | 1000pF | C1608C0G2A102J | TDK | CAP, CERM, 1000 pF, 100 V, +/- 5%, C0G/NP0, 0603 | 0603
4 | C4 | 1 | 0.01uF | C1608X7R2A103K | TDK | CAP, CERM, 0.01 µF, 100 V, +/- 10%, X7R, 0603 | 0603
5 | C5 | 1 | 0.22uF | C1608X7R1H224K080AB | TDK | CAP, CERM, 0.22 µF, 50 V, +/- 10%, X7R, 0603 | 0603
6 | C6, C20, C32 | 3 | 4.7uF | C3225X7R1H475M250AB | TDK | CAP, CERM, 4.7uF, 50V, +/-20%, X7R, 1210 | 1210
7 | C7, C8, C19, C21, C22, C23, C25, C33, C34, C41, C46, C48 | 12 | 0.1uF | C1608X7R1H104K | TDK | CAP, CERM, 0.1uF, 50V, +/-10%, X7R, 0603 | 0603
8 | C9, C47 | 2 | 10uF | GRM21BR71A106KE51L | MuRata | CAP, CERM, 10uF, 10V, +/-10%, X7R, 0805 | 0805
9 | C10, C49, C50, C52, C53 | 5 | 1uF | C1608X7R1E105K | TDK | CAP, CERM, 1uF, 25V, +/-10%, X7R, 0603 | 0603
10 | C11, C13, C14, C27, C28, C43 | 6 | 22uF | C3225X7R1C226M250AC | TDK | CAP, CERM, 22 µF, 16 V, +/- 20%, X7R, 1210 | 1210
11 | C12, C26, C38 | 3 | 470pF | C1608C0G1H471J | TDK | CAP, CERM, 470 pF, 50 V, +/- 5%, C0G/NP0, 0603 | 0603
12 | C15, C29, C36 | 3 | 0.022uF | C1608X7R1H223K | TDK | CAP, CERM, 0.022 µF, 50 V, +/- 10%, X7R, 0603 | 0603
13 | C16 | 1 | 0.047uF | C1608X7R1H473K | TDK | CAP, CERM, 0.047 µF, 50 V, +/- 10%, X7R, 0603 | 0603
14 | C17, C30, C35 | 3 | 150pF | C1608C0G1H151J | TDK | CAP, CERM, 150 pF, 50 V, +/- 5%, C0G/NP0, 0603 | 0603
15 | C18 | 1 | 220pF | C1608X7R1H221K | TDK | CAP, CERM, 220 pF, 50 V, +/- 10%, X7R, 0603 | 0603
16 | C24, C42 | 2 | 150uF | 10TPB150ML | Panasonic | CAP, 150uF, 10V, +/-20%, 0.04 ohm, SMD | 7343_28
17 | C31, C40 | 2 | 10pF | C1608C0G1H100D | TDK | CAP, CERM, 10 pF, 50 V, +/- 5%, C0G/NP0, 0603 | 0603
18 | C37 | 1 | 6800pF | C1608C0G1E682J | TDK | CAP, CERM, 6800 pF, 25 V, +/- 5%, C0G/NP0, 0603 | 0603
19 | C39, C55 | 2 |  |  |  | CAP, CERM, open, 0603 | 0603
20 | C44 | 1 | 47pF | C1608C0G1H470J | TDK | CAP, CERM, 47 pF, 50 V, +/- 5%, C0G/NP0, 0603 | 0603
21 | C45, C51, C54 | 3 | 10uF | GRM21BR71A106KE51L | MuRata | CAP, CERM, 10 µF, 10 V, +/- 10%, X7R, 0805 | 0805
22 | D1 | 1 | 33V | 1.5SMC33CA-E3/57T | Vishay-Dale | Diode, TVS, Bi, 33V, 1500W, DO-214AB | DO-214AB
23 | D2 | 1 | 600V | ES3J | Fairchild | Diode, Ultrafast, 600V, 3A, SMC | SMC
24 | D3 | 1 | 30V | RB070M-30 | Rohm | Diode, Schottky, 30V, 1.5A, SOD-123 | SOD-123
25 | D4, D8 | 2 | 60V | MBRS360BT3G | ON Semi | Diode, Schottky, 60V, 3A, SMB | SMB
26 | D5, D6, D9, D11, D13, D16, D17, D18 | 8 | 75V | BAS16-7-F | Diodes Inc. | Diode, Ultrafast, 75V, 0.3A, SOT-23 | SOT-23
27 | D7, D10, D15 | 3 | 2.4V | MMSZ5221B-7-F | Diodes Inc. | Diode, Zener, 2.4V, 500 mW, SOD-123 | SOD-123
28 | D12, D14 | 2 | 60V | MBRS260T3G | ON Semi | Diode, Schottky, 60V, 2A, SMB | SMB
29 | J1, J5, J7, J12, J14, J17, J19, J20, J21, J27, J28 | 11 |  | ED555/2DS | OST | Terminal Block, 6A, 3.5mm Pitch, 2-Pos, TH | 7.0x8.2x6.5mm
30 | J2, J3, J4, J6, J9, J10, J11, J13, J15, J16, J18, J23, J24, J25, J30 | 15 |  | PEC02SAAN | Sullins | Header, 100mil, 2x1, Tin, TH | Header, 2 PIN, 100mil, Tin
31 | J8, J22, J26, J29 | 4 |  | PEC03SAAN | Sullins | Header, 100mil, 3x1, Tin, TH | Header, 3 PIN, 100mil, Tin
32 | L1 | 1 | 115 ohm | 28F0181-1SR-10 | Laird | Ferrite Bead, 115 ohm @ 100MHz, 10A, SMD, 2-Leads, Body 8.74x4.65mm | 8.74x4.65mm
33 | L2, L4 | 2 | 2.2uH | SLF6045T-2R2N3R3-3PF | TDK | Inductor, SMT, 3.3A, 18 milliohm | 6mmx4.5x6mm
34 | L3 | 1 | 6.8uH | VLF504015MT-6R8M | TDK | Inductor, Shielded, Ferrite, 6.8 µH, 1.83 A, 0.08 ohm, SMD | 5mmx1.5x4mm
35 | L5 | 1 | 6.8uH | VLF504015MT-6R8M-CA | TDK | Inductor, Shielded, Ferrite, 6.8 µH, 1.65 A, 0.10 ohm, SMD | 5mmx1x4mm
36 | R1 | 1 | 34.0k | CRCW060334K0FKEA | Vishay-Dale | RES, 34.0 k, 1%, 0.1 W, 0603 | 0603
37 | R2 | 1 | 88.7k | CRCW060388K7FKEA | Vishay-Dale | RES, 88.7 k, 1%, 0.1 W, 0603 | 0603
38 | R3, R5, R6, R12, R15, R16, R18, R23, R30, R32, R33, R36 | 12 | 10.0k | CRCW060310K0FKEA | Vishay-Dale | RES, 10.0 k, 1%, 0.1 W, 0603 | 0603
39 | R4, R17, R29 | 3 | 3.9 | CRCW20103R90JNEF | Vishay-Dale | RES, 3.9 ohm, 5%, 0.75W, 2010 | 2010
40 | R7, R21 | 2 | 12.1k |  | Vishay-Dale | RES, 12.1 k, 0.1%, 0.1 W, 0603 | 0603
41 | R8, R26 | 2 | 53.6k | CRCW060353K6FKEA | Vishay-Dale | RES, 53.6 k, 1%, 0.1 W, 0603 | 0603
42 | R9, R20, R24 | 3 | 0 | CRCW06030000Z0EA | Vishay-Dale | RES, 0, 5%, 0.1 W, 0603 | 0603
43 | R10 | 1 | 3.65k | CRCW06033K65FKEA | Vishay-Dale | RES, 3.65 k, 1%, 0.1 W, 0603 | 0603
44 | R11, R22, R31 | 3 | 200 | CRCW0603200RFKEA | Vishay-Dale | RES, 200, 1%, 0.1 W, 0603 | 0603
45 | R13 | 1 | 57.6k | CRCW060357K6FKEA | Vishay-Dale | RES, 57.6 k, 1%, 0.1 W, 0603 | 0603
46 | R14 | 1 | 15.4k | CRCW060315K4FKEA | Vishay-Dale | RES, 15.4 k, 1%, 0.1 W, 0603 | 0603
47 | R19, R25 | 2 | 4.02k | CRCW06034K02FKEA | Vishay-Dale | RES, 4.02 k, 1%, 0.1 W, 0603 | 0603
48 | R27 | 1 | 54.9k | CRCW060354K9FKEA | Vishay-Dale | RES, 54.9 k, 1%, 0.1 W, 0603 | 0603
49 | R28 | 1 | 150k | CRCW0603150KFKEA | Vishay-Dale | RES, 150 k, 1%, 0.1 W, 0603 | 0603
50 | R34 | 1 | 2.49k | CRCW06032K49FKEA | Vishay-Dale | RES, 2.49 k, 1%, 0.1 W, 0603 | 0603
51 | R35 | 1 | 4.99k | CRCW06034K99FKEA | Vishay-Dale | RES, 4.99 k, 1%, 0.1 W, 0603 | 0603
52 | TP1, TP3, TP4, TP5, TP6, TP7, TP11, TP12, TP13, TP15, TP18, TP19, TP20, TP21, TP24, TP26, TP28, TP30, TP31, TP34 | 20 | Red | 5000 | Keystone | Test Point, TH, Miniature, Red | Keystone5000
53 | TP2, TP8, TP9, TP10, TP14, TP16, TP17, TP22, TP23, TP25, TP27, TP29, TP32, TP33 | 14 | Black | 5001 | Keystone | Test Point, TH, Miniature, Black | Keystone5001
54 | U1, U3 | 2 |  | LMR14030QDPRQ1 | Texas Instruments | 40V 3.5A SIMPLE SWITCHER® , 2.2MHz Step-Down Regulator with 40µA Quiescent Current, DPR0010A | DPR0010A
55 | U2 | 1 |  | TPS61175PWP | Texas Instruments | 3-A High Voltage Boost Converter with Soft-start and Programmable Switching Frequency, PWP0014E | PWP0014E
56 | U4 | 1 |  | TPS2551QDBVRQ1 | Texas Instruments | ADJUSTABLE CURRENT-LIMITED POWER-DISTRIBUTION SWITCH, DBV0006A | DBV0006A
57 | U5 | 1 |  | TPS57140QDGQRQ1 | Texas Instruments | 1.5-A 42-V STEP-DOWN SWIFT(TM) DC-DC CONVERTER WITH Eco-mode(TM) CONTROL, DGQ0010D | DGQ0010D
58 | U6 | 1 |  | TPS7B6933QDCYRQ1 | Texas Instruments | High Voltage Ultra Low Iq - Low Drop Out Regulator, DCY0004A | DCY0004A
59 | U7 | 1 |  | TPS7B6950QDCYRQ1 | Texas Instruments | High Voltage Ultra Low Iq - Low Drop Out Regulator, DCY0004A | DCY0004A
60 | U8 | 1 |  | TLV70033QDDCRQ1 | Texas Instruments | Single Output Automotive LDO, 200 mA, Fixed 3.3 V Output, 2 to 5.5 V Input, with Low IQ, 5-pin SOT (DDC), -40 to 125 degC, Green (RoHS & no Sb/Br) | DDC0005A
61 | U9 | 1 |  | TLV70018QDDCRQ1 | Texas Instruments | Single Output Automotive LDO, 300 mA, Fixed 1.8 V Output, 2 to 5.5 V Input, with Low IQ, 5-pin SOT (DDC), -40 to 125 degC, Green (RoHS & no Sb/Br) | DDC0005A
62 | U10 | 1 |  | TPS74701QDRCRQ1 | Texas Instruments | Single Output Automotive LDO, 500 mA, Adjustable 0.8 to 3.6 V Output, 0.8 to 5.5 V Input, with Programmable Soft Start, 10-pin SON (DRC), -40 to 125 degC, Green (RoHS & no Sb/Br) | DRC0010A