## BOM Report
Filename: | PMP11136B(001)_BOM.xls |  |  |  | PMP11136
Variant: | 001 |  |  |  | B
Generated: | 8/24/2015 12:31:07 PM
PMP11136 REV B Bill of Materials
Item # | Designator | Quantity | Value | PartNumber | Manufacturer | Description | PackageReference
1 | C1, C59 | 2 | 1000pF | C1608C0G2A102J | TDK | CAP, CERM, 1000 pF, 100 V, +/- 5%, C0G/NP0, 0603 | 0603
2 | C2 | 1 | 0.01uF | C1608X7R2A103K | TDK | CAP, CERM, 0.01 µF, 100 V, +/- 10%, X7R, 0603 | 0603
3 | C3 | 1 | 0.22uF | C1608X7R1H224K080AB | TDK | CAP, CERM, 0.22 µF, 50 V, +/- 10%, X7R, 0603 | 0603
4 | C4 | 1 | 100uF | EEE-FK1H101P | Panasonic | CAP, AL, 100 µF, 50 V, +/- 20%, 0.34 ohm, SMD | SMT Radial F
5 | C5, C9, C22, C32 | 4 | 4.7uF | C3225X7R1H475M250AB | TDK | CAP, CERM, 4.7uF, 50V, +/-20%, X7R, 1210 | 1210
6 | C6, C13, C51, C52, C54, C55 | 6 | 1uF | C1608X7R1E105K | TDK | CAP, CERM, 1uF, 25V, +/-10%, X7R, 0603 | 0603
7 | C7, C10, C11, C21, C23, C24, C33, C34, C42, C48, C50, C58 | 12 | 0.1uF | C1608X7R1H104K | TDK | CAP, CERM, 0.1uF, 50V, +/-10%, X7R, 0603 | 0603
8 | C8 | 1 | 0.01uF | C1608X7R1H103K | TDK | CAP, CERM, 0.01 µF, 50 V, +/- 10%, X7R, 0603 | 0603
9 | C12, C49 | 2 | 10uF | GRM21BR71A106KE51L | MuRata | CAP, CERM, 10uF, 10V, +/-10%, X7R, 0805 | 0805
10 | C14, C16, C29, C44 | 4 | 22uF | C3225X7R1C226M250AC | TDK | CAP, CERM, 22 µF, 16 V, +/- 20%, X7R, 1210 | 1210
11 | C15, C20, C27, C39, C40, C57 | 6 |  |  |  | CAP, CERM, open, 0603 | 0603
12 | C17, C30 | 2 |  |  |  | CAP, open, 1210 | 1210
13 | C18 | 1 | 0.047uF | C1608X7R1H473K | TDK | CAP, CERM, 0.047 µF, 50 V, +/- 10%, X7R, 0603 | 0603
14 | C19 | 1 | 150pF | C1608C0G1H151J | TDK | CAP, CERM, 150 pF, 50 V, +/- 5%, C0G/NP0, 0603 | 0603
15 | C25, C28, C36, C45 | 4 | 0.1uF | C1005X7R1H104K050BB | TDK | CAP, CERM, 0.1uF, 50V, +/-10%, X7R, 0402 | 0402
16 | C26, C41, C46 | 3 | 10pF | C1608C0G1H100D | TDK | CAP, CERM, 10 pF, 50 V, +/- 5%, C0G/NP0, 0603 | 0603
17 | C31, C35 | 2 | 330pF | C1608C0G1H331J | TDK | CAP, CERM, 330 pF, 50 V, +/- 5%, C0G/NP0, 0603 | 0603
18 | C37 | 1 | 0.022uF | C1608X7R1H223K | TDK | CAP, CERM, 0.022 µF, 50 V, +/- 10%, X7R, 0603 | 0603
19 | C38 | 1 | 1500pF | C1608C0G1H152J | TDK | CAP, CERM, 1500 pF, 50 V, +/- 5%, C0G/NP0, 0603 | 0603
20 | C43 | 1 |  |  |  | CAP, open, 7343-40 SMD | 7343-40
21 | C47, C53, C56 | 3 | 10uF | GRM21BR71A106KE51L | MuRata | CAP, CERM, 10 µF, 10 V, +/- 10%, X7R, 0805 | 0805
22 | D1, D2 | 2 | 45V | MBR1045MFST1G | ON Semiconductor | Diode, Schottky, 45 V, 10 A, 6.15x1.00x5.15mm | 6.15x1.00x5.15mm
23 | D3 | 1 | 33V | 1.5SMC33AT3G | Littelfuse | Diode, TVS, Uni, 33 V, 1500 W, SMC | SMC
24 | D4 | 1 | 30V | 1PS79SB30 | NXP | Diode, Schottky, 30 V, 0.2 A, SOD-523 | SOD-523
25 | D5 | 1 | 3.3V | MMSZ4684T1G | ON Semiconductor | Diode, Zener, 3.3 V, 500 mW, SOD-123 | SOD-123
26 | D6 | 1 | 18V | MMSZ4705T1G | ON Semiconductor | Diode, Zener, 18 V, 500 mW, SOD-123 | SOD-123
27 | D7 | 1 | 30V | RB070M-30 | Rohm | Diode, Schottky, 30V, 1.5A, SOD-123 | SOD-123
28 | D8 | 1 | 12V | MMSZ4699T1G | ON Semiconductor | Diode, Zener, 12 V, 500 mW, SOD-123 | SOD-123
29 | D9, D13 | 2 | 60V | MBRS360BT3G | ON Semiconductor | Diode, Schottky, 60V, 3A, SMB | SMB
30 | D10, D11, D14, D18, D21, D22, D23 | 7 | 75V | BAS16-7-F | Diodes Inc. | Diode, Ultrafast, 75V, 0.3A, SOT-23 | SOT-23
31 | D12, D15, D20 | 3 | 2.4V | MMSZ5221B-7-F | Diodes Inc. | Diode, Zener, 2.4V, 500 mW, SOD-123 | SOD-123
32 | D16 | 1 | 75V | BAT54-E3-08 | Vishay | Diode, Ultrafast, 30V, 0.2A, SOT-23 | SOT-23
33 | D17, D19 | 2 | 60V | MBRS260T3G | ON Semiconductor | Diode, Schottky, 60V, 2A, SMB | SMB
34 | J1, J3, J7, J9, J23, J24, J26, J31, J33 | 9 |  | ED555/2DS | On-Shore Technology | Terminal Block, 6A, 3.5mm Pitch, 2-Pos, TH | 7.0x8.2x6.5mm
35 | J2, J4, J5, J6, J8, J11, J12, J13, J16, J17, J18, J19, J22, J25, J28, J29, J30, J35, J36 | 19 |  | PEC02SAAN | Sullins Connector Solutions | Header, 100mil, 2x1, Tin, TH | Header, 2 PIN, 100mil, Tin
36 | J10, J27, J32, J34 | 4 |  | PEC03SAAN | Sullins Connector Solutions | Header, 100mil, 3x1, Tin, TH | Header, 3 PIN, 100mil, Tin
37 | J14, J15, J20, J21 | 4 |  | 676430910 | Molex | Connector, Receptacle, USB Standard, R/A, Top Mount TH | Standard USB Rcpt
38 | L1 | 1 | 115 ohm | 28F0181-1SR-10 | Laird-Signal Integrity Products | Ferrite Bead, 115 ohm @ 100MHz, 10A, SMD, 2-Leads, Body 8.74x4.65mm | SMD, 2-Leads, Body 8.74x4.65mm
39 | L2, L4 | 2 | 2.2uH | CLF6045NIT-2R2N-D | TDK | Inductor, Wirewound, Ferrite, 2.2 µH, 4.1 A, 0.015 ohm, SMD | 6.3x6mm
40 | L3, L5 | 2 | 4.7uH | CLF6045NIT-4R7N-D | TDK | Inductor, Wirewound, Ferrite, 4.7 µH, 3.1 A, 0.023 ohm, SMD | 6.3x6mm
41 | Q1 | 1 | 50 V | BCR22PN | Infineon Technologies | Transistor, NPN/PNP Pair, 50 V, 0.1 A, SOT-363 | SOT-363
42 | Q2 | 1 | 45 V | BC847PN | Infineon Technologies | Transistor, NPN/PNP Pair, 45 V, 0.1 A, SOT-363 | SOT-363
43 | R1 | 1 | 7.5 | CRCW20107R50JNEF | Vishay-Dale | RES, 7.5, 5%, 0.75 W, 2010 | 2010
44 | R2 | 1 | 20.0k | CRCW060320K0FKEA | Vishay-Dale | RES, 20.0 k, 1%, 0.1 W, 0603 | 0603
45 | R3, R4, R13, R14, R31, R34, R36, R44, R49, R50, R53 | 11 | 10.0k | CRCW060310K0FKEA | Vishay-Dale | RES, 10.0 k, 1%, 0.1 W, 0603 | 0603
46 | R5 | 1 | 10.0k | CRCW080510K0FKEA | Vishay-Dale | RES, 10.0 k, 1%, 0.125 W, 0805 | 0805
47 | R6 | 1 | 2.00k | CRCW12062K00FKEA | Vishay-Dale | RES, 2.00 k, 1%, 0.25 W, 1206 | 1206
48 | R7 | 1 | 2.87k | CRCW06032K87FKEA | Vishay-Dale | RES, 2.87 k, 1%, 0.1 W, 0603 | 0603
49 | R8 | 1 | 3.01k | CRCW06033K01FKEA | Vishay-Dale | RES, 3.01 k, 1%, 0.1 W, 0603 | 0603
50 | R9, R43 | 2 | 100k | CRCW0603100KFKEA | Vishay-Dale | RES, 100 k, 1%, 0.1 W, 0603 | 0603
51 | R10 | 1 | 34.0k | CRCW060334K0FKEA | Vishay-Dale | RES, 34.0 k, 1%, 0.1 W, 0603 | 0603
52 | R11 | 1 | 110 | CRCW0603110RFKEA | Vishay-Dale | RES, 110, 1%, 0.1 W, 0603 | 0603
53 | R12, R29, R45 | 3 | open |  |  | RES, open, 2010 | 2010
54 | R15, R26 | 2 | 11.3k | CRCW060311K3FKEA | Vishay-Dale | RES, 11.3 k, 1%, 0.1 W, 0603 | 0603
55 | R16 | 1 | 53.6k | CRCW060353K6FKEA | Vishay-Dale | RES, 53.6 k, 1%, 0.1 W, 0603 | 0603
56 | R17, R18 | 2 | 15.0 | CRCW120615R0FKEA | Vishay-Dale | RES, 15.0, 1%, 0.25 W, 1206 | 1206
57 | R19 | 1 | 1.58k | CRCW06031K58FKEA | Vishay-Dale | RES, 1.58 k, 1%, 0.1 W, 0603 | 0603
58 | R20 | 1 | 0 | CRCW06030000Z0EA | Vishay-Dale | RES, 0, 5%, 0.1 W, 0603 | 0603
59 | R21, R30, R47 | 3 | 200 | CRCW0603200RFKEA | Vishay-Dale | RES, 200, 1%, 0.1 W, 0603 | 0603
60 | R22, R35 | 2 | 0.2 | CSRN2512FKR200 | Stackpole Electronics Inc | RES, 0.2, 1%, 2 W, 2512 | 2512
61 | R23, R37 | 2 | 0.01 | CSR1206FK10L0 | Stackpole Electronics Inc | RES, 0.01, 1%, 0.5 W, 1206 | 1206
62 | R24, R39 | 2 | 4.02k | CRCW06034K02FKEA | Vishay-Dale | RES, 4.02 k, 1%, 0.1 W, 0603 | 0603
63 | R25, R32, R41, R46, R52 | 5 | 4.99k | CRCW06034K99FKEA | Vishay-Dale | RES, 4.99 k, 1%, 0.1 W, 0603 | 0603
64 | R27 | 1 | 69.8k | CRCW060369K8FKEA | Vishay-Dale | RES, 69.8 k, 1%, 0.1 W, 0603 | 0603
65 | R28 | 1 | 30.1 | CRCW060330R1FKEA | Vishay-Dale | RES, 30.1, 1%, 0.1 W, 0603 | 0603
66 | R33, R48 | 2 | 127k | CRCW0603127KFKEA | Vishay-Dale | RES, 127 k, 1%, 0.1 W, 0603 | 0603
67 | R38 | 1 | 10.0 | CRCW060310R0FKEA | Vishay-Dale | RES, 10.0, 1%, 0.1 W, 0603 | 0603
68 | R40 | 1 | 63.4k | CRCW060363K4FKEA | Vishay-Dale | RES, 63.4 k, 1%, 0.1 W, 0603 | 0603
69 | R42 | 1 | 54.9k | CRCW060354K9FKEA | Vishay-Dale | RES, 54.9 k, 1%, 0.1 W, 0603 | 0603
70 | R51 | 1 | 2.49k | CRCW06032K49FKEA | Vishay-Dale | RES, 2.49 k, 1%, 0.1 W, 0603 | 0603
71 | R54 | 1 | 49.9k | CRCW060349K9FKEA | Vishay-Dale | RES, 49.9 k, 1%, 0.1 W, 0603 | 0603
72 | TP1, TP2, TP4, TP6, TP7, TP8, TP9, TP10, TP11, TP12, TP13, TP17, TP19, TP20, TP23, TP25, TP26, TP27, TP30, TP32, TP34, TP36, TP37, TP40, TP41, TP42 | 26 | Red | 5000 | Keystone | Test Point, Miniature, Red, TH | Red Miniature Testpoint
73 | TP3, TP5, TP14, TP15, TP16, TP18, TP21, TP22, TP24, TP28, TP29, TP31, TP33, TP35, TP38, TP39 | 16 | Black | 5001 | Keystone | Test Point, Miniature, Black, TH | Black Miniature Testpoint
74 | U1 | 1 |  | TPS7B4250QDBV | Texas Instruments | Low Dropout Voltage Tracking LDO, DBV0005A | DBV0005A
75 | U2, U4 | 2 |  | LMR14030PQDDAQ1 | Texas Instruments | LMR14030PQDDAQ1, DDA0008E | DDA0008E
76 | U3 | 1 |  | TPS61175PWP | Texas Instruments | 3-A High Voltage Boost Converter with Soft-start and Programmable Switching Frequency, PWP0014E | PWP0014E
77 | U5, U7 | 2 |  | INA213AQDCKRQ1 | Texas Instruments | Voltage Output, High or Low Side Measurement, Bi-Directional Zero-Drift Series Current-Shunt Monitor, DCK0006A | DCK0006A
78 | U6 | 1 |  | TPS57140QDGQRQ1 | Texas Instruments | 1.5-A 42-V STEP-DOWN SWIFT DC-DC CONVERTER WITH Eco-mode CONTROL, DGQ0010D | DGQ0010D
79 | U8 | 1 |  | TPS7B6933QDCYRQ1 | Texas Instruments | High Voltage Ultra Low Iq - Low Drop Out Regulator, DCY0004A | DCY0004A
80 | U9 | 1 |  | TPS7B6950QDCYRQ1 | Texas Instruments | High Voltage Ultra Low Iq - Low Drop Out Regulator, DCY0004A | DCY0004A
81 | U10 | 1 |  | TLV70033QDDCRQ1 | Texas Instruments | Single Output Automotive LDO, 200 mA, Fixed 3.3 V Output, 2 to 5.5 V Input, with Low IQ, 5-pin SOT (DDC), -40 to 125 degC, Green (RoHS & no Sb/Br) | DDC0005A
82 | U11 | 1 |  | TLV70018QDDCRQ1 | Texas Instruments | Single Output Automotive LDO, 300 mA, Fixed 1.8 V Output, 2 to 5.5 V Input, with Low IQ, 5-pin SOT (DDC), -40 to 125 degC, Green (RoHS & no Sb/Br) | DDC0005A
83 | U12 | 1 |  | TPS74701QDRCRQ1 | Texas Instruments | Single Output Automotive LDO, 500 mA, Adjustable 0.8 to 3.6 V Output, 0.8 to 5.5 V Input, with Programmable Soft Start, 10-pin SON (DRC), -40 to 125 degC, Green (RoHS & no Sb/Br) | DRC0010A
84 | U13 | 1 |  | TPS3808G12QDBVRQ1 | Texas Instruments | LOW-QUIESCENT-CURRENT PROGRAMMABLE-DELAY SUPERVISORY CIRCUIT, DBV0006A | DBV0006A