## BOM Report
Filename: | #VALUE! |  |  |  | PMP11484
Variant: | 001 |  |  |  | A
Generated: | 12/9/2015 8:40:30 AM
TID #: | <Parameter TID not found> |  |  |  | PMP11484 REV A Bill of Materials
Item # | Designator | Quantity | Value | PartNumber | Manufacturer | Description | PackageReference
1 | C1 | 1 | 4.7uF | C3225X7R1H475M250AB | TDK | CAP, CERM, 4.7uF, 50V, +/-20%, X7R, 1210 | 1210
2 | C2 | 1 | 68uF | EEHZA1H680P | Panasonic | CAP, Polymer Hybrid, 68 µF, 50 V, +/- 20%, 30 ohm, 8x10 SMD | 8x10
3 | C3, C4, C5 | 3 | 220uF | UBT1K221MHD1TO | Nichicon | CAP, AL, 220 µF, 80 V, +/- 20%, 0.180 ohm, 1.24A, AEC-Q200 Grade 1, TH | D12.5xL25mm
4 | C6 | 1 | 2.2uF | GRM32ER72A225KA35L | MuRata | CAP, CERM, 2.2 µF, 100 V, +/- 10%, X7R, 1210 | 1210
5 | C7, C8, C11 | 3 | 0.1uF | C1608X7R1H104K | TDK | CAP, CERM, 0.1uF, 50V, +/-10%, X7R, 0603 | 0603
6 | C9 | 1 | 1000pF | C1608C0G2A102J | TDK | CAP, CERM, 1000 pF, 100 V, +/- 5%, C0G/NP0, 0603 | 0603
7 | C10, C12, C14 | 3 | 330pF | C1608C0G1H331J | TDK | CAP, CERM, 330 pF, 50 V, +/- 5%, C0G/NP0, 0603 | 0603
8 | C13 | 1 | 1uF | C1608X7R1C105K | TDK | CAP, CERM, 1uF, 16V, +/-10%, X7R, 0603 | 0603
9 | D1 | 1 | 60V | NRVBB1060T4G | ON Semi | Diode, Schottky, 60V, 10A, DDPAK | DDPAK
10 | D2, D3 | 2 | 4.7V | MMSZ5230BS-7-F | Diodes Inc. | Diode, Zener, 4.7 V, 200 mW, SOD-323 | SOD-323
11 | J1, J2 | 2 |  | ED555/2DS | On-Shore Technology | Terminal Block, 6A, 3.5mm Pitch, 2-Pos, TH | 7.0x8.2x6.5mm
12 | L1 | 1 | 22uH | IHLP8787MZER220M5A | Vishay-Dale | Inductor, Shielded, 22 µH, 16 A, 0.0106 ohm, SMD | 22x22.48mm
13 | Q1, Q5 | 2 | 60V | IPD50N06S4L-12 | Infineon Technologies | MOSFET, N-CH, 60 V, 0.012 Ohms, AEC-Q101, DPAK | DPAK
14 | Q2, Q3 | 2 | 40 V | MMBT2222A | Fairchild Semiconductor | Transistor, NPN, 40 V, 0.15 A, SOT-23 | SOT-23
15 | Q4 | 1 | 60 V | MMBT2907A | Fairchild Semiconductor | Transistor, PNP, 60 V, 0.8 A, SOT-23 | SOT-23
16 | R1, R7 | 2 | 4.7 | CRCW06034R70JNEA | Vishay-Dale | RES, 4.7 ohm, 5%, 0.1W, 0603 | 0603
17 | R2 | 1 | 348k | CRCW0603348KFKEA | Vishay-Dale | RES, 348 k, 1%, 0.1 W, 0603 | 0603
18 | R3 | 1 | 402k | CRCW0603402KFKEA | Vishay-Dale | RES, 402 k, 1%, 0.1 W, 0603 | 0603
19 | R4, R5 | 2 | 20.0k | CRCW080520K0FKEA | Vishay-Dale | RES, 20.0 k, 1%, 0.125 W, 0805 | 0805
20 | R6, R8 | 2 | 0 | CRCW06030000Z0EA | Vishay-Dale | RES, 0, 5%, 0.1 W, 0603 | 0603
21 | R9 | 1 | 1.00k | CRCW06031K00FKEA | Vishay-Dale | RES, 1.00k ohm, 1%, 0.1W, 0603 | 0603
22 | R10 | 1 | 147k | CRCW0603147KFKEA | Vishay-Dale | RES, 147 k, 1%, 0.1 W, 0603 | 0603
23 | R11 | 1 | 10.0k | CRCW060310K0FKEA | Vishay-Dale | RES, 10.0 k, 1%, 0.1 W, 0603 | 0603
24 | R12 | 1 | 0.007 | WSL25127L000FEA | Vishay-Dale | RES, 0.007, 1%, 2 W, 2512 | 2512
25 | R13 | 1 | 4.7 | CRCW12064R70JNEA | Vishay-Dale | RES, 4.7, 5%, 0.25 W, 1206 | 1206
26 | R14 | 1 | 100k | CRCW0603100KFKEA | Vishay-Dale | RES, 100k ohm, 1%, 0.1W, 0603 | 0603
27 | R15 | 1 | 49.9 | CRCW060349R9FKEA | Vishay-Dale | RES, 49.9 ohm, 1%, 0.1W, 0603 | 0603
28 | R16 | 1 | 2.10k | CRCW06032K10FKEA | Vishay-Dale | RES, 2.10 k, 1%, 0.1 W, 0603 | 0603
29 | R17 | 1 | 29.4 | CRCW060329R4FKEA | Vishay-Dale | RES, 29.4, 1%, 0.1 W, 0603 | 0603
30 | TP1, TP2, TP3, TP6, TP8 | 5 | Red | 5000 | Keystone | Test Point, Miniature, Red, TH | Red Miniature Testpoint
31 | TP4, TP5, TP7 | 3 | Black | 5001 | Keystone | Test Point, Miniature, Black, TH | Black Miniature Testpoint
32 | U1 | 1 |  | TPS40210DGQR | Texas Instruments | 4.5-V TO 52-V INPUT CURRENT MODE BOOST CONTROLLER, DGQ0010D | DGQ0010D