## BOM Report
Filename: | #VALUE! |  |  |  | PMP20128
Variant: | 001 |  |  |  | A
Generated: | 3/11/2016 8:15:59 AM
TID #: | <Parameter TID not found> |  |  |  | PMP20128 REV A Bill of Materials
Item # | Designator | Quantity | Value | PartNumber | Manufacturer | Description | PackageReference
1 | C1 | 1 | 47uF | EEV-FK2A470Q | Panasonic | CAP, AL, 47uF, 100V, +/-20%, 0.32 ohm, SMD | SMT Radial H13
2 | C2, C4, C6, C7 | 4 | 4.7uF | GRM32ER71K475ME14 | Murata | CAP, CERM, 4.7uF, 80V, +/-20%, X7R, 1210 | 1210
3 | C3, C5 | 2 | 0.1uF | C1608X7R1H104K | TDK | CAP, CERM, 0.1uF, 50V, +/-10%, X7R, 0603 | 0603
4 | C8 | 1 | 1uF | C3216X7R2A105M160AA | TDK | CAP, CERM, 1uF, 100V, +/-20%, X7R, 1206 | 1206
5 | C9, C10, C11, C12 | 4 | 47uF | GRM32ER71A476KE15L | MuRata | CAP, CERM, 47 µF, 10 V, +/- 10%, X7R, 1210 | 1210
6 | C13 | 1 | 100pF | C1608C0G1H101J | TDK | CAP, CERM, 100pF, 50V, +/-5%, C0G/NP0, 0603 | 0603
7 | C14 | 1 | 0.01uF | C1608X7R1H103K080AA | TDK | CAP, CERM, 0.01 µF, 50 V, +/- 10%, X7R, 0603 | 0603
8 | C15 | 1 | 1uF | C1608X7R1C105K080AC | TDK | CAP, CERM, 1 µF, 16 V, +/- 10%, X7R, 0603 | 0603
9 | C16 | 1 | 0.022uF | GRM188R71H223KA01D | MuRata | CAP, CERM, 0.022 µF, 50 V, +/- 10%, X7R, 0603 | 0603
10 | C17 | 1 | 220pF | C1608C0G1H221J | TDK | CAP, CERM, 220 pF, 50 V, +/- 5%, C0G/NP0, 0603 | 0603
11 | D1, D2, D3, D4, D5, D7 | 6 | 100V | PMEG10020ELRX | NXP Semiconductor | Diode, Schottky, 100 V, 2A, AEC-Q101, SOD-123W | SOD-123W
12 | D6 | 1 | 100V | V12P10-M3/86A | Vishay-Semiconductor | Diode, Schottky, 100 V, 12 A, AEC-Q101, TO-277A | TO-277A
13 | D8 | 1 | 6.2V | MMSZ5234BS-7-F | Diodes Inc. | Diode, Zener, 6.2 V, 200 mW, SOD-323 | SOD-323
14 | J1, J2 | 2 |  | ED555/2DS | On-Shore Technology | Terminal Block, 3.5mm Pitch, 2x1, TH | 7.0x8.2x6.5mm
15 | L1 | 1 | 22uH | JA4590-AL | Coilcraft | Coupled inductor, 22 µH, 7.8 A, 0.028 ohm, SMD | 15 x 13.9 x 15mm
16 | Q1 | 1 | 100V | CSD19533Q5A | Texas Instruments | MOSFET, N-CH, 100 V, 13 A, SON 5x6mm | SON 5x6mm
17 | R1 | 1 | 3.3 | CRCW06033R30JNEA | Vishay-Dale | RES, 3.3 ohm, 5%, 0.1W, 0603 | 0603
18 | R2 | 1 | 100k | CRCW0603100KFKEA | Vishay-Dale | RES, 100 k, 1%, 0.1 W, 0603 | 0603
19 | R3 | 1 | 49.9 | CRCW060349R9FKEA | Vishay-Dale | RES, 49.9 ohm, 1%, 0.1W, 0603 | 0603
20 | R4 | 1 | 3.3 | CRCW06033R30JNEA | Vishay-Dale | RES, 3.3, 5%, 0.1 W, 0603 | 0603
21 | R5 | 1 | 12.7k | CRCW060312K7FKEA | Vishay-Dale | RES, 12.7 k, 1%, 0.1 W, 0603 | 0603
22 | R6 | 1 |  |  |  | RES, open, 0603 | 0603
23 | R7 | 1 | 100k | CRCW0603100KFKEA | Vishay-Dale | RES, 100k ohm, 1%, 0.1W, 0603 | 0603
24 | R8, R11 | 2 | 23.7k | CRCW060323K7FKEA | Vishay-Dale | RES, 23.7 k, 1%, 0.1 W, 0603 | 0603
25 | R9 | 1 | 56.2k | CRCW060356K2FKEA | Vishay-Dale | RES, 56.2 k, 1%, 0.1 W, 0603 | 0603
26 | R10 | 1 | 1.00k | CRCW06031K00FKEA | Vishay-Dale | RES, 1.00 k, 1%, 0.1 W, 0603 | 0603
27 | R12 | 1 | 0.025 | CSRN2512FK25L0 | Stackpole Electronics Inc | RES, 0.025, 1%, 2 W, 2512 | 2512
28 | TP1, TP3, TP4, TP6 | 4 |  | 5000 | Keystone | Test Point, Miniature, Red, TH | Red Miniature Testpoint
29 | TP2, TP5, TP7 | 3 |  | 5001 | Keystone | Test Point, Miniature, Black, TH | Black Miniature Testpoint
30 | U1 | 1 |  | LM5022QDGSRQ1 | Texas Instruments | 60V Low Side Controller for Boost and SEPIC, DGS0010A | DGS0010A