## BOM Report
PMP20212
Variant: | 001 |  |  |  | B
Generated: | 11/1/2016 9:15:34 AM
TID #: | <Parameter TID not found> |  |  |  | PMP20212 REV B Bill of Materials
Item # | Designator | Quantity | Value | PartNumber | Manufacturer | Description | PackageReference
1 | C1 | 1 |  |  |  | CAP, open, 1206 | 1206
2 | C2 | 1 | 10uF | GRM21BC71E106KE11L | MuRata | CAP, CERM, 10 µF, 25 V, +/- 10%, X7S, 0805 | 0805
3 | C3 | 1 | 0.01uF | C2012X7R2E103K | TDK | CAP, CERM, 0.01 µF, 250 V, +/- 10%, X7R, 0805 | 0805
4 | C4, C5 | 2 | 0.1uF | C2012X7T2E104K125AA | TDK | CAP, CERM, 0.1 µF, 250 V, +/- 10%, X7T, 0805 | 0805
5 | C6 | 1 | 0.022uF | GRM188R71H223KA01D | MuRata | CAP, CERM, 0.022 µF, 50 V, +/- 10%, X7R, 0603 | 0603
6 | C7 | 1 | 47pF | GRM1885C1H470JA01D | MuRata | CAP, CERM, 47 pF, 50 V, +/- 5%, C0G/NP0, 0603 | 0603
7 | C8 | 1 | 1uF | C1608X7R1C105K | TDK | CAP, CERM, 1uF, 16V, +/-10%, X7R, 0603 | 0603
8 | C9 | 1 | 1uF | GRM21BR71H105KA12L | MuRata | CAP, CERM, 1uF, 50V, +/-10%, X7R, 0805 | 0805
9 | C10 | 1 | 1000pF | C1608X7R1H102K | TDK | CAP, CERM, 1000pF, 50V, +/-10%, X7R, 0603 | 0603
10 | D1, D2, D3 | 3 | 200V | DFLU1200-7 | Diodes Inc. | Diode, Superfast Rectifier, 200 V, 1 A, AEC-Q101, PowerDI123 | PowerDI123
11 | J1, J2 | 2 |  | ED555/2DS | On-Shore Technology, Inc. | Terminal Block, 6A, 3.5mm Pitch, 2-Pos, TH | 7.0x8.2x6.5mm
12 | L1 | 1 | 1mH | LPS4012-105MLB | Coilcraft | Inductor, Shielded Drum Core, Ferrite, 1 mH, 0.1 A, 21.5 ohm, SMD | LPS4012
13 | Q1 | 1 | 200V | SIA456DJ-T1-GE3 | Vishay-Siliconix | MOSFET, N-CH, 200 V, 2.6 A, PowerPAK SC-70 | PowerPAK SC-70
14 | R1 | 1 | 10 | CRCW060310R0JNEA | Vishay-Dale | RES, 10 ohm, 1%, 0.1W, 0603 | 0603
15 | R2 | 1 | 49.9 | CRCW060349R9FKEA | Vishay-Dale | RES, 49.9 ohm, 1%, 0.1W, 0603 | 0603
16 | R3, R100, R101 | 3 | 1.00Meg | CRCW08051M00FKEA | Vishay-Dale | RES, 1.00 M, 1%, 0.125 W, 0805 | 0805
17 | R4 | 1 | 100k | CRCW0603100KFKEA | Vishay-Dale | RES, 100k ohm, 1%, 0.1W, 0603 | 0603
18 | R5 | 1 | 3.3 | CRCW06033R30JNEA | Vishay-Dale | RES, 3.3, 5%, 0.1 W, 0603 | 0603
19 | R6 | 1 | 221 | CRCW0603221RFKEA | Vishay-Dale | RES, 221 ohm, 1%, 0.1W, 0603 | 0603
20 | R7 | 1 | 2.00 | CRCW06032R00FKEA | Vishay-Dale | RES, 2.00, 1%, 0.1 W, 0603 | 0603
21 | R8 | 1 | 16.2k | CRCW060316K2FKEA | Vishay-Dale | RES, 16.2 k, 1%, 0.1 W, 0603 | 0603
22 | R9 | 1 | 80.6k | CRCW060380K6FKEA | Vishay-Dale | RES, 80.6 k, 1%, 0.1 W, 0603 | 0603
23 | R10 | 1 | 215k | CRCW0603215KFKEA | Vishay-Dale | RES, 215k ohm, 1%, 0.1W, 0603 | 0603
24 | R11 | 1 | 19.6k | CRCW060319K6FKEA | Vishay-Dale | RES, 19.6k ohm, 1%, 0.1W, 0603 | 0603
25 | R102 | 1 | 60.4k | CRCW060360K4FKEA | Vishay-Dale | RES, 60.4 k, 1%, 0.1 W, 0603 | 0603
26 | TP1, TP3, TP4, TP6, TP8 | 5 | Red | 5000 | Keystone | Test Point, TH, Miniature, Red | Keystone5000
27 | TP2, TP5, TP7 | 3 | Black | 5001 | Keystone | Test Point, TH, Miniature, Black | Keystone5001
28 | U1 | 1 |  | LM3481MM | National Semiconductor | High Efficiency Low-Side N-Channel Controller for Switching Regulators, 10-pin MSOP | MUB10A