## BOM Report
Filename: | #VALUE! |  |  |  | ISA-EVM-01065
Variant: | None |  |  |  | Rev A
Generated: | 8/25/2016 3:29:37 PM
TID #: | TIDA-01065 |  |  |  | ISA-EVM-01065 REV Rev A Bill of Materials
Item # | Designator | Quantity | Value | PartNumber | Manufacturer | Description | PackageReference
1 | !PCB1 | 1 |  | ISA-EVM-01065 | Any | Printed Circuit Board
2 | C1 | 1 | 1uF | CL31B105KCHNNNE | Samsung | CAP, CERM, 1 µF, 100 V, +/- 10%, X7R, 1206 | 1206
3 | C2 | 1 | 200pF | GRM1885C1H201JA01D | MuRata | CAP, CERM, 200 pF, 50 V, +/- 5%, C0G/NP0, 0603 | 0603
4 | C3 | 1 | 1uF | GRM188R61E105KA12D | MuRata | CAP, CERM, 1 µF, 25 V, +/- 10%, X5R, 0603 | 0603
5 | C5, C7, C8, C10 | 4 | 0.1uF | GRM188R71C104KA01D | MuRata | CAP, CERM, 0.1 µF, 16 V, +/- 10%, X7R, 0603 | 0603
6 | C6, C12, C14 | 3 | 0.015uF | GCM188R72A153KA37D | MuRata | CAP, CERM, 0.015 µF, 100 V, +/- 10%, X7R, AEC-Q200 Grade 1, 0603 | 0603
7 | C9, C15 | 2 | 1000pF | GRM188R71E102KA01D | MuRata | CAP, CERM, 1000 pF, 25 V, +/- 10%, X7R, 0603 | 0603
8 | C11, C13 | 2 | 100pF | C0603C101J5GACTU | Kemet | CAP, CERM, 100 pF, 50 V, +/- 5%, C0G/NP0, 0603 | 0603
9 | D1, D2, D3, D4, D6, D7, D8 | 7 | 75V | 1N4448WX-TP | Micro Commercial Components | Diode, Switching, 75 V, 0.25 A, SOD-323 | SOD-323
10 | D5 | 1 | 40V | SMAJ40CA | Littelfuse | Diode, TVS, Bi, 40 V, 400 W, SMA | SMA
11 | FID1, FID2, FID3 | 3 |  | N/A | N/A | Fiducial mark. There is nothing to buy or mount. | Fiducial
12 | H1, H2, H3, H4 | 4 |  | NY PMS 440 0025 PH | B&F Fastener Supply | Machine Screw, Round, #4-40 x 1/4, Nylon, Philips panhead | Screw
13 | H5, H6, H7, H8 | 4 |  | 1902C | Keystone | Standoff, Hex, 0.5"L #4-40 Nylon | Standoff
14 | J1, J2, J3, J6 | 4 |  | 5-146278-2 | TE Connectivity | Header, 100mil, 2x1, Tin, TH | Header, 2x1, 100mil, TH
15 | J7 | 1 |  | 5-146278-3 | TE Connectivity | Header, 100mil, 3x1, Tin, TH | Header, 3x1, 100mil, TH
16 | J8 | 1 |  | 282834-4 | TE Connectivity | Terminal Block, 100mil, 4X1 TH | 10.62x10x6.5 mm
17 | Q1 | 1 | 60 V | MMBTA05LT1G | ON Semiconductor | Transistor, NPN, 60 V, 0.5 A, AEC-Q101, SOT-23 | SOT-23
18 | Q3, Q4 | 2 | 60V | CSD18541F5 | Texas Instruments | MOSFET, N-CH, 60 V, A, PICOSTAR-3 | YJK0003A
19 | R1, R5 | 2 | 10.0Meg | CRCW080510M0FKEA | Vishay-Dale | RES, 10.0 M, 1%, 0.125 W, 0805 | 0805
20 | R2 | 1 | 205k | CRCW0805205KFKEA | Vishay-Dale | RES, 205 k, 1%, 0.125 W, 0805 | 0805
21 | R3 | 1 | 1.30Meg | CRCW08051M30FKEA | Vishay-Dale | RES, 1.30 M, 1%, 0.125 W, 0805 | 0805
22 | R7, R15, R17, R18, R19, R23, R24 | 7 | 100k | CRCW0805100KFKEA | Vishay-Dale | RES, 100 k, 1%, 0.125 W, 0805 | 0805
23 | R8 | 1 | 1.24Meg | CRCW08051M24FKEA | Vishay-Dale | RES, 1.24 M, 1%, 0.125 W, 0805 | 0805
24 | R11 | 1 | 4.32Meg | CRCW08054M32FKEA | Vishay-Dale | RES, 4.32 M, 1%, 0.125 W, 0805 | 0805
25 | R13 | 1 | 1.27Meg | CRCW08051M27FKEA | Vishay-Dale | RES, 1.27 M, 1%, 0.125 W, 0805 | 0805
26 | R16, R20 | 2 | 1.8Meg | CRCW08051M80JNEA | Vishay-Dale | RES, 1.8 M, 5%, 0.125 W, 0805 | 0805
27 | SH-J1, SH-J2, SH-J3, SH-J4 | 4 | 1x2 | SPC02SYAN | Sullins Connector Solutions | Shunt, 100mil, Flash Gold, Black | Closed Top 100mil Shunt
28 | U1 | 1 |  | ATL431AIDBZR | Texas Instruments | 2.5V Low Iq Adjustable Precision Shunt Regulator, DBZ0003A | DBZ0003A
29 | U3 | 1 |  | LMV339ID | Texas Instruments | Quad General Purpose Low-Voltage Comparators, D0014A | D0014A
30 | U4 | 1 |  | SN74LVC1G74DCUR | Texas Instruments | Single Positive-Edge-Triggered D-Type Flip-Flop with Clear and Preset, DCU0008A | DCU0008A
31 | U5 | 1 |  | SN74LVC1G08DCKR | Texas Instruments | Single 2-Input Positive-AND Gate, DCK0005A | DCK0005A