## BOM Report
Filename: | PMP20093B(001)_BOM.xlsx |  |  |  | PMP20093
Variant: | 001 |  |  |  | B
Generated: | 4/14/2016 1:14:02 PM
PMP20093 REV B Bill of Materials
Item # | Designator | Quantity | Value | PartNumber | Manufacturer | Description | PackageReference
1 | C1, C13 | 2 | 470pF | C1608C0G1H471J | TDK | CAP, CERM, 470pF, 50V, +/-5%, C0G/NP0, 0603 | 0603
2 | C2, C3, C4, C100 | 4 | 680uF | 50ZL680MEFC12.5X25 | Rubycon | CAP, AL, 680 µF, 50 V, +/- 20%, 2.86A, 0.021 ohm, TH | D12.5xL30mm
3 | C5 | 1 | 270uF | EEHZA1V271P | Panasonic | CAP, Polymer Hybrid, 270 µF, 35 V, +/- 20%, 20 ohm, 10x10 SMD | 10x10
4 | C6, C9, C11, C12 | 4 | 4.7uF | GRM32ER71H475KA88L | MuRata | CAP, CERM, 4.7uF, 50V, +/-10%, X7R, 1210 | 1210
5 | C8, C20 | 2 | 0.47uF | GRM188R71E474KA12D | MuRata | CAP, CERM, 0.47uF, 25V, +/-10%, X7R, 0603 | 0603
6 | C14 | 1 | 1000pF | GRM188R71H102KA01D | MuRata | CAP, CERM, 1000pF, 50V, +/-10%, X7R, 0603 | 0603
7 | C15 | 1 | 1uF | C3216X7R1H105K | TDK | CAP, CERM, 1 µF, 50 V, +/- 10%, X7R, 1206 | 1206
8 | C16 | 1 | 68pF | C1608C0G1H680J | TDK | CAP, CERM, 68 pF, 50 V, +/- 5%, C0G/NP0, 0603 | 0603
9 | C17 | 1 | 0.033uF | C1608X7R1H333K | TDK | CAP, CERM, 0.033 µF, 50 V, +/- 10%, X7R, 0603 | 0603
10 | C18 | 1 | 10uF | C3216X7R1E106K | TDK | CAP, CERM, 10uF, 25V, +/-10%, X7R, 1206 | 1206
11 | C19 | 1 | 1uF | C1608X7R1E105K080AB | TDK | CAP, CERM, 1 µF, 25 V, +/- 10%, X7R, 0603 | 0603
12 | D1 | 1 | 60V | PMEG6010CEH | NXP Semi | Diode, Schottky, 60V, 1A, SOD-123F | SOD-123F
13 | J1, J3 | 2 |  | ED120/2DS | On-Shore Tech | TERMINAL BLOCK, 15A, VERT 2POS, TH | TERM_BLK, 2pos, 5.08mm
14 | J2 | 1 | PEC03SAAN | PEC03SAAN | Sullins | Header, Male 3-pin, 100mil spacing, | 0.100 inch x 3
15 | L1 | 1 | 6.8uH | IHLP8787MZER6R8M5A | Vishay-Dale | Inductor, Shielded, 6.8 µH, 36A, 0.00284 ohm, AEC-Q200 Grade 0, SMD | 22x22.48mm
16 | Q2, Q3, Q4 | 3 | 60V | CSD18532Q5B | Texas Instruments | MOSFET, N-CH, 60V, 172A, SON 5x6mm | SON 5x6mm
17 | R1 | 1 | 7.5 | CRM2010-JW-7R5ELF | Bourns | RES, 7.5 ohm, 5%, 1W, 2010 | 2010
18 | R2 | 1 | 0.002 | CSNL2512FT2L00 | Stackpole | RES, 0.002 ohm, 1%, 2W, 2512 | 2512
19 | R3, R4 | 2 | 100 | ERJ-3GEY0R00V | Panasonic | RES, 0 ohm, 5%, 0.1W, 0603 | 0603
20 | R5, R9 | 2 | 49.9k | CRCW060349K9FKEA | Vishay-Dale | RES, 49.9k ohm, 1%, 0.1W, 0603 | 0603
21 | R6 | 1 | 3.3 | CRCW06033R30JNEA | Vishay-Dale | RES, 3.3 ohm, 5%, 0.1W, 0603 | 0603
22 | R7 | 1 | 7.87k | CRCW06037K87FKEA | Vishay-Dale | RES, 7.87 k, 1%, 0.1 W, 0603 | 0603
23 | R8 | 1 | 158k | CRCW0603158KFKEA | Vishay-Dale | RES, 158 k, 1%, 0.1 W, 0603 | 0603
24 | R10 | 1 | 100 | CRCW0603100RFKEA | Vishay-Dale | RES, 100 ohm, 1%, 0.1W, 0603 | 0603
25 | R11, R12 | 2 | 35.7k | CRCW060335K7FKEA | Vishay-Dale | RES, 35.7 k, 1%, 0.1 W, 0603 | 0603
26 | R13 | 1 | 1.78k | CRCW06031K78FKEA | Vishay-Dale | RES, 1.78 k, 1%, 0.1 W, 0603 | 0603
27 | TP1, TP2, TP3, TP6 | 4 | Red | 5010 | Keystone | Test Point, Multipurpose, Red, TH | Keystone5010
28 | TP4, TP5, TP7, TP8 | 4 | Black | 5011 | Keystone | Test Point, Multipurpose, Black, TH | Keystone5011
29 | U1 | 1 |  | LM5122MH/NOPB | Texas Instruments | Wide Input Synchronous Boost Controller with Multiple Phase Capability, PWP0020A | PWP0020A