## BOM Report
Bill of Materials |  |  | Bill of Materials For PCB Document [TIDM-1008_PCB.PcbDoc]
Source Data From: |  | TIDM-1008_PCB.PcbDoc
Project: |  | TIDM-1008.PrjPcb
Variant: |  | None
Creation Date: | 7/6/2017 | 11:26:56 AM
Print Date: | 2026-07-30 | 46233.1056
Footprint | Comment | LibRef | Designator | Description | Quantity
0402 | GRM1555C1H4R7WA01D | GRM1555C1H4R7WA01D | C1, C11, C12, C21, C22, C34 | CAP, CERM, 4.7 pF, 50 V, +/- 1%, C0G/NP0, 0402 | 6
0603 | GRM188R71C104KA01D | GRM188R71C104KA01D | C2, C4, C13, C23, C24, C26, C52, C57, C58, C59 | CAP, CERM, 0.1 µF, 16 V, +/- 10%, X7R, 0603 | 10
0603 | GRM188R71H221KA01D | GRM188R71H221KA01D | C3, C6, C8, C14, C16, C18, C25, C29, C31, C47, C53 | CAP, CERM, 220 pF, 50 V, +/- 10%, X7R, 0603 | 11
0402 | GRM1555C1E470JA01D | GRM1555C1E470JA01D | C5, C9, C15, C19, C28, C32 | CAP, CERM, 47 pF, 25 V, +/- 5%, C0G/NP0, 0402 | 6
0603 | GRM1885C2A101JA01D | GRM1885C2A101JA01D | C7, C17, C30 | CAP, CERM, 100 pF, 100 V,+/- 5%, C0G/NP0, 0603 | 3
0402 | GRM155R71C104KA88D | GRM155R71C104KA88D | C10, C20, C27, C33 | CAP, CERM, 0.1 µF, 16 V, +/- 10%, X7R, 0402 | 4
0603 | 06033D104KAT2A | 06033D104KAT2A | C35, C38, C41, C44 | CAP, CERM, 0.1uF, 25V, +/-10%, X5R, 0603 | 4
0603 | GRM188R71H331KA01D | GRM188R71H331KA01D | C36, C37, C39, C40, C42, C43, C45, C46 | CAP, CERM, 330pF, 50V, +/-10%, X7R, 0603 | 8
0603 | GCM188R71H472KA37D | GCM188R71H472KA37D | C48 | CAP, CERM, 4700 pF, 50 V, +/- 10%, X7R, AEC-Q200 Grade 1, 0603 | 1
0603 | GRM1885C1E102JA01D | GRM1885C1E102JA01D | C49, C51 | CAP, CERM, 1000 pF, 25 V, +/- 5%, C0G/NP0, 0603 | 2
0805_HV | TMK212BJ105KG-T | TMK212BJ105KG-T | C50, C61 | CAP, CERM, 1 µF, 20 V, +/- 10%, X5R, 0805 | 2
0603 | GRM1885C1H122JA01D | GRM1885C1H122JA01D | C54 | CAP, CERM, 1200 pF, 50 V, +/- 5%, C0G/NP0, 0603 | 1
0805_HV | GRM21BR72A473KA01L | GRM21BR72A473KA01L | C55 | CAP, CERM, 0.047 µF, 100 V, +/- 10%, X7R, 0805 | 1
0805_HV | TMK212BJ225KG-T | TMK212BJ225KG-T | C56 | CAP, CERM, 2.2 µF, 20 V, +/- 10%, X5R, 0805 | 1
0805_HV | GRM21BC70G106KE45L | GRM21BC70G106KE45L | C60 | CAP, CERM, 10 µF, 4 V, +/- 10%, X7S, 0805 | 1
0603 | 885012006060 | 885012006060 | C62, C63 | CAP, CERM, 330 pF, 50 V, +/- 5%, C0G/NP0, 0603 | 2
SOD-523 | 1PS79SB70,115 | 1PS79SB70,115 | D1, D2, D4, D5, D6, D7, D9, D10, D11, D12, D14, D15 | Diode, Schottky, 70 V, 0.07 A, SOD-523 | 12
SOD-523 | ZHCS350TA | ZHCS350TA | D3, D8, D13 | Diode, Schottky, 40 V, 0.35 A, SOD-523 | 3
LG L29K_GREEN | LG L29K-G2J1-24-Z | LG L29K-G2J1-24-Z | D16, D17, D18 | LED, Green, SMD | 3
Samtec_SSW-110-x1-x-D | SSW-110-21-S-D | SSW-110-21-S-D | J1, J2 | Receptacle, 2.54mm, 10x2, Gold, TH | 2
TSW-103-07-G-S | TSW-103-07-G-S | TSW-103-07-G-S | J3, J7 | Header, 100mil, 3x1, Gold, TH | 2
JST_B2B-EH-A | B2B-EH-A(LF)(SN) | B2B-EH-A(LF)(SN) | J4, J10 | Header (Shrouded), 2.5mm, 2x1, Tin, TH | 2
Molex_70246-0801 | 70246-0801 | 70246-0801 | J5, J6, J8 | Header(shrouded), 2.54mm, 4x2, Gold, TH | 3
TSW-102-07-G-S | TSW-102-07-G-S | TSW-102-07-G-S | J9, J11, J12, J13 | Header, 100mil, 2x1, Gold, TH | 4
TSW-107-07-G-S | TSW-107-07-G-S | TSW-107-07-G-S | J14 | Header, 100mil, 7x1, Gold, TH | 1
TSW-104-07-G-S | TSW-104-07-G-S | TSW-104-07-G-S | J15 | Header, 100mil, 4x1, Gold, TH | 1
0805_HV | LQM21FN220N00L | LQM21FN220N00L | L1, L2 | Inductor, Shielded, Ferrite, 22 µH, 0.013 A, 0.455 ohm, SMD | 2
0402 | ERA-2AEB8451X | ERA-2AEB8451X | R1, R9, R10, R19, R22, R33 | RES, 8.45 k, 0.1%, 0.063 W, 0402 | 6
0402 | CRCW0402100RJNED | CRCW0402100RJNED | R2, R6, R7, R11, R15, R16, R24, R30 | RES, 100, 5%, 0.063 W, 0402 | 8
0402 | ERJ-2RKF3301X | ERJ-2RKF3301X | R3, R8, R12, R18, R25, R32 | RES, 3.30 k, 1%, 0.1 W, AEC-Q200 Grade 0, 0402 | 6
0603 | CRCW0603120RJNEA | CRCW0603120RJNEA | R4, R13, R26, R38, R53 | RES, 120, 5%, 0.1 W, 0603 | 5
0402 | CRCW040210R0FKED | CRCW040210R0FKED | R5, R14, R23, R27 | RES, 10.0, 1%, 0.063 W, 0402 | 4
0402 | CRCW04021K00FKED | CRCW04021K00FKED | R17, R20 | RES, 1.00 k, 1%, 0.063 W, 0402 | 2
0402 | CRCW04021R00JNED | CRCW04021R00JNED | R21 | RES, 1.0, 5%, 0.063 W, 0402 | 1
0402 | CRCW040220R0FKED | CRCW040220R0FKED | R28 | RES, 20.0, 1%, 0.063 W, 0402 | 1
0402 | CRCW040226K7FKED | CRCW040226K7FKED | R29 | RES, 26.7 k, 1%, 0.063 W, 0402 | 1
0402 | CRCW0402549KFKED | CRCW0402549KFKED | R31 | RES, 549 k, 1%, 0.063 W, 0402 | 1
0603 | CRCW060310R0JNEAHP | CRCW060310R0JNEAHP | R34, R39, R42, R47, R49, R55, R58, R63 | RES, 10 ohm, 5%, 0.25W, 0603 | 8
0603 | CRCW06034K70JNEA | CRCW06034K70JNEA | R35, R40, R41, R43, R44, R45, R46, R50, R56, R57, R59, R60, R61, R62 | RES, 4.7k ohm, 5%, 0.1W, 0603 | 14
0603 | CRCW060322R0JNEA | CRCW060322R0JNEA | R36, R51 | RES, 22 ohm, 5%, 0.1W, 0603 | 2
0603 | CRCW06030000Z0EA | CRCW06030000Z0EA | R37, R52 | RES, 0, 5%, 0.1 W, 0603 | 2
0402 | CRCW04021K00JNED | CRCW04021K00JNED | R48, R54, R78 | RES, 1.0 k, 5%, 0.063 W, 0402 | 3
0603 | CRCW060310K0JNEA | CRCW060310K0JNEA | R64, R69 | RES, 10 k, 5%, 0.1 W, 0603 | 2
0603 | CRCW06035K10JNEA | CRCW06035K10JNEA | R65, R70 | RES, 5.1 k, 5%, 0.1 W, 0603 | 2
0603 | CRCW060368K0JNEA | CRCW060368K0JNEA | R66, R72 | RES, 68 k, 5%, 0.1 W, 0603 | 2
0603 | CRCW06033K30JNEA | CRCW06033K30JNEA | R67, R68 | RES, 3.3 k, 5%, 0.1 W, 0603 | 2
0603 | RT0603DRE0747RL | RT0603DRE0747RL | R71 | RES, 47.0, 0.5%, 0.1 W, 0603 | 1
0603 | CRCW0603150KFKEA | CRCW0603150KFKEA | R73, R74, R79, R80, R81, R82 | RES, 150 k, 1%, 0.1 W, 0603 | 6
D0008A_N | OPA2365AIDR | OPA2365AIDR | U1, U2, U3, U4, U5 | 50 MHz, Low-Noise Single-Supply Rail-to-Rail Operational Amplifier, 2.2 to 5.5 V, -40 to 125 degC, 8-pin SOIC (D0008A), Green (RoHS & no Sb/Br) | 5
DBV0005A_N | TLV3201AIDBVR | TLV3201AIDBVR | U6 | 40-ns, microPOWER, Push-Pull Output Comparators, DBV0005A | 1
D0008A_N | SN65HVD78D | SN65HVD78D | U7, U8, U10, U11 | 3.3V-Supply RS-485 with IEC ESD Protection, D0008A | 4
D0008A_N | OPA2209AIDR | OPA2209AIDR | U12 | 2.2 nV/rtHz, 18 MHz, Precision, RRO, Operational Amplifier, 4.5 to 36 V, -40 to 125 degC, 8-pin SOIC (D0008A), Green (RoHS & no Sb/Br) | 1
DDC0005A_N | REF2033AIDDCR | REF2033AIDDCR | U13 | Low-Drift, Low-Power, Dual-Output, VREF and VREF / 2 Voltage References, DDC0005A | 1
DBV0005A_N | TLV70233DBVR | TLV70233DBVR | U14 | Single Output LDO, 300 mA, Fixed 3.3 V Output, 2 to 5.5 V Input, with Low IQ, 5-pin SOT-23 (DBV), -40 to 125 degC, Green (RoHS & no Sb/Br) | 1
DDC0006A_N | TPS27082LDDCR | TPS27082LDDCR | U15, U16 | 1.2V - 8V, 3A PFET Load Switch with Configurable Slew Rate, Fast Transient Isolation and Hysteretic Control, DDC0006A | 2
192
Approved |  | Notes

## Project Information
Project Full Path | C:\Users\a0226051\Documents\Spectrum Documents\2017\PM BoosterPack (EVM)\MCU012_053117_TIDM\Design Files\E1\TIDM-1008.PrjPcb
Project Filename | TIDM-1008.PrjPcb
Variant Name | None
Data-Source Filename | TIDM-1008_PCB.PcbDoc
Data-Source Full Path | C:\Users\a0226051\Documents\Spectrum Documents\2017\PM BoosterPack (EVM)\MCU012_053117_TIDM\Design Files\E1\TIDM-1008_PCB.PcbDoc
Title | Bill of Materials For PCB Document [TIDM-1008_PCB.PcbDoc]
Total Quantity | 192
Report Time | 11:26:56 AM
Report Date | 7/6/2017
Report Date & Tine | 7/6/2017 11:26:56 AM
Output Name | Bill of Materials
Output Type | BOM_PartType
Output Generator Name | BOM
Output Generator Description | Bill of Materials