## BOM Report
Filename: | #VALUE!
Variant: | 001
Generated: | 6/26/2017 9:42:57 AM
ChangeMe!
Designator | Quantity | Value | Description | PackageReference | PartNumber | Manufacturer | Alternate PartNumber | Alternate Manufacturer
!PCB1 | 1 |  | Printed Circuit Board |  | TIDA-01379 | Any | - | -
C1, C2, C3 | 3 | 0.47uF | CAP, CERM, 0.47 µF, 50 V, +/- 10%, X5R, 0805 | 0805 | UMK212BJ474KG-T | Taiyo Yuden
J1, J2, J3, J6, J8, J12 | 6 |  | Header, 100mil, 2x1, Gold, TH | 2x1 Header | TSW-102-07-G-S | Samtec
J4 | 1 |  | Header, 100mil, 6x1, Gold, TH | 6x1 Header | TSW-106-07-G-S | Samtec
J5 | 1 |  | Header, 100mil, 4x1, Gold, TH | 4x1 Header | TSW-104-07-G-S | Samtec
J7, J11 | 2 |  | Header, 100mil, 10x1, Gold, TH | 10x1 Header | TSW-110-07-G-S | Samtec
J9, J10, J13, J14 | 4 |  | Connector, TH, SMA | SMA | 142-0701-231 | Emerson Network Power
LBL1, LBL2 | 2 |  | Thermal Transfer Printable Labels, 0.650" W x 0.200" H - 10,000 per roll | PCB Label 0.650"H x 0.200"W | THT-14-423-10 | Brady | - | -
Q1 | 1 | 60V | MOSFET, N-CH, 60 V, 50 A, DQJ0008A (VSONP-8) | DQJ0008A | CSD18534Q5A | Texas Instruments |  | None
Q2 | 1 | -20V | MOSFET, P-CH, -20 V, -60 A, VSON-CLIP-8 | DQG0008A | CSD25404Q3 | Texas Instruments |  | None
Q3 | 1 | 30V | MOSFET, N-CH, 30 V, 56 A, DQG0008A (VSON-CLIP-8) | DQG0008A | CSD17304Q3 | Texas Instruments |  | None
R2 | 1 | 10.0k | RES, 10.0 k, 1%, 0.25 W, 1206 | 1206 | CRCW120610K0FKEA | Vishay-Dale
R3 | 1 | 1.00 | RES, 1.00, 1%, 1 W, AEC-Q200 Grade 0, 2512 | 2512 | CRCW25121R00FNEG | Vishay-Dale
R4, R5, R8, R9 | 4 | 49.9 | RES, 49.9, 1%, 0.1 W, 0603 | 0603 | CRCW060349R9FKEA | Vishay-Dale
R6, R7, R10, R11 | 4 | 2.00 | RES, 2.00, 1%, 1 W, AEC-Q200 Grade 0, 2512 | 2512 | CRCW25122R00FKEG | Vishay-Dale
T1 | 1 |  | Transformer, 3.8 H, SMT | 12.8x9.6mm | SM-LP-5001E | Bourns
U1 | 1 |  | 50 MHz, Low-Noise, Single-Supply Rail-to-Rail Operational Amplifier, 2.2 to 5.5 V, -40 to 125 degC, 8-pin SOIC (D0008A), Green (RoHS & no Sb/Br) | D0008A | OPA365AID | Texas Instruments | Equivalent | Texas Instruments
C4 | 0 | 0.47uF | CAP, CERM, 0.47 µF, 25 V, +/- 10%, X7R, 1206 | 1206 | GRM319R71E474KA01D | MuRata
FID1, FID2, FID3, FID4, FID5, FID6, FID7, FID8, FID9 | 0 |  | Fiducial mark. There is nothing to buy or mount. | Fiducial | N/A | N/A
R1 | 0 | 1.00Meg | RES, 1.00 M, 1%, 0.1 W, 0603 | 0603 | RC0603FR-071ML | Yageo America
Notes:
Unless otherwise noted in the Alternate PartNumber and/or Alternate Manufacturer columns, all parts may be substituted with equivalents.