## BOM Report
Filename: | #VALUE! |  |  |  | TIDA-010037
Variant: | 001 |  |  |  | E1
Generated: | 2/1/2019 1:54:18 PM
TID #: | TIDA-010037 |  |  |  | TIDA-010037 REV E1 Bill of Materials
Item # | Designator | Quantity | Value | PartNumber | Manufacturer | Description | PackageReference
1 | !PCB | 1 |  | TIDA-010037 | Any | Printed Circuit Board
2 | C1 | 1 | 0.1uF | CL05B104KP5NNNC | Samsung Electro-Mechanics | CAP, CERM, 0.1 uF, 10 V, +/- 10%, X7R, 0402 | 0402
3 | C3, C5, C7, C9, C125 | 5 | 4.7uF | CGB3B1X5R1A475K055AC | TDK | CAP, CERM, 4.7 uF, 10 V, +/- 10%, X5R, 0603 | 0603
4 | C4, C6, C8, C10, C11, C12, C80, C91, C93, C95 | 10 | 0.1uF | GCM188R71C104KA37J | MuRata | CAP, CERM, 0.1 uF, 16 V, +/- 10%, X7R, AEC-Q200 Grade 1, 0603 | 0603
5 | C13, C14 | 2 | 18pF | C1005C0G1H180J050BA | TDK | CAP, CERM, 18 pF, 50 V,+/- 5%, C0G/NP0, 0402 | 0402
6 | C16, C17 | 2 | 12pF | C0603C120J5GACTU | Kemet | CAP, CERM, 12 pF, 50 V, +/- 5%, C0G/NP0, 0603 | 0603
7 | C18 | 1 | 1000pF | C0603X102K5RACTU | Kemet | CAP, CERM, 1000 pF, 50 V, +/- 10%, X7R, 0603 | 0603
8 | C19, C120 | 2 | 2.2uF | GRT188R61H225KE13D | MuRata | CAP, CERM, 2.2 uF, 50 V, +/- 10%, X5R, AEC-Q200 Grade 3, 0603 | 0603
9 | C20, C92, C94, C121 | 4 | 1uF | CGA3E1X7R1E105M080AC | TDK | CAP, CERM, 1 µF, 25 V,+/- 20%, X7R, AEC-Q200 Grade 1, 0603 | 0603
10 | C21, C22, C23, C25, C26, C27, C28, C29, C30, C32 | 10 | 0.1uF | CGA3E2X8R1E104K080AA | TDK | CAP, CERM, 0.1 uF, 25 V, +/- 10%, X8R, AEC-Q200 Grade 0, 0603 | 0603
11 | C81 | 1 | 0.33uF | GRM188R71C334KA01D | MuRata | CAP, CERM, 0.33 uF, 16 V, +/- 10%, X7R, 0603 | 0603
12 | C99, C102 | 2 | 6800pF | GRM188R72A682KA01D | MuRata | CAP, CERM, 6800 pF, 100 V, +/- 10%, X7R, 0603 | 0603
13 | C105, C108 | 2 | 6800pF | CGA3EANP02A682J080AC | TDK | CAP, CERM, 6800 pF, 100 V,+/- 5%, C0G/NP0, AEC-Q200 Grade 0, 0603 | 0603
14 | C122 | 1 | 1000pF | GRM1885C1H102JA01D | MuRata | CAP, CERM, 1000 pF, 50 V, +/- 5%, C0G/NP0, 0603 | 0603
15 | C123 | 1 | 0.47uF | C2012X6S1H474K125AB | TDK | CAP, CERM, 0.47 uF, 50 V, +/- 10%, X6S, 0805 | 0805
16 | D1, D5 | 2 | Red | SLR-342VC3F | Rohm | LED, Red, TH | Dia3.8x6.35mm
17 | D2, D3, D4 | 3 | Yellow | SLR-342YC3F | Rohm | LED, Yellow, TH | Dia3.8x6.35mm
18 | D6, D7 | 2 | 75V | 1N4148WT | Fairchild Semiconductor | Diode, Switching, 75 V, 0.3 A, SOD-523F | SOD-523F
19 | D10 | 1 | 20V | B320A-13-F | Diodes Inc. | Diode, Schottky, 20 V, 3 A, SMA | SMA
20 | H1, H2, H3, H4 | 4 |  | RM3X6MM 2701 | APM HEXSEAL | MACHINE SCREW PAN PHILLIPS M3
21 | H1_hole, H2_hole, H3_hole, H4_hole | 4 |  | 5MM HOLE | Any | 5 mm PCB Hole | 5mm PCB Hole
22 | H_case, H_IA1, H_IA2, H_IA3, H_IB1, H_IB2, H_IB3, H_VA1, H_VA2, H_VB1, H_VB2 | 11 |  | 3.5 MM HOLE | Any | 3.5 mm PCB Hole | 3.5mm PCB Hole
23 | J1, J2, J5, J6, J12, J30, J31 | 7 |  | PBC02SAAN | Sullins Connector Solutions | Header, 100mil, 2x1, Gold, TH | Sullins 100mil, 1x2, 230 mil above insulator
24 | J3, J4, J8 | 3 |  | PBC04SAAN | Sullins Connector Solutions | Header, 2.54 mm, 4x1, Gold, TH | Header, 2.54 mm, 4x1, TH
25 | J7, J16, J17, J22, J23, J24 | 6 |  | 961102-6404-AR | 3M | Header, 2.54mm, 2x1, TH | Header, 2.54mm, 2x1, TH
26 | J9, J10, J11, J18 | 4 |  | 61300411121 | Wurth Elektronik | Header, 2.54 mm, 4x1, Gold, TH | Header, 2.54mm, 4x1, TH
27 | J13 | 1 |  | GRPB052VWVN-RC | Sullins Connector Solutions | Header, 50mil, 5x2, Gold, TH | Header, 5x2, 50mil
28 | J19, J20, J21 | 3 |  | GBC03SAAN | Sullins Connector Solutions | Header, 2.54 mm, 3x1, Gold, TH | Header, 2.54 mm, 3x1, TH
29 | J25 | 1 |  | OSTVN04A150 | On-Shore Technology | Terminal Block, 2.54mm, 4x1, Brass, TH | Terminal Block, 2.54mm, 4-pole, TH
30 | J26, J27 | 2 |  | ED120/3DS | On-Shore Technology | Terminal Block, 5.08 mm, 3x1, Brass, TH | 3x1 5.08 mm Terminal Block
31 | J28, J29 | 2 |  | ED120/2DS | On-Shore Technology | Terminal Block, 5.08 mm, 2x1, Brass, TH | 2x1 5.08 mm Terminal Block
32 | J32 | 1 |  | PEC08SAAN | Sullins Connector Solutions | Header, 100mil, 8x1, Tin, TH | Header, 8x1, 100mil, TH
33 | L1 | 1 | 4.7uH | LQH2MCN4R7M02L | MuRata | Inductor, Wirewound, Ferrite, 4.7 µH, 0.3 A, 1.04 ohm, SMD | 2.0x0.65x1.6mm
34 | LBL1 | 1 |  | THT-14-423-10 | Brady | Thermal Transfer Printable Labels, 0.650" W x 0.200" H - 10,000 per roll | PCB Label 0.650 x 0.200 inch
35 | LCD1 | 1 |  | FH-1152P | Adkom Elektronik | 160 Segment LCD Display, TH | 63x30.18mm
36 | R1 | 1 | 91.0k | RG2012P-913-B-T5 | Susumu Co Ltd | RES, 91.0 k, 0.1%, 0.125 W, 0805 | 0805
37 | R2, R3, R5, R11, R12 | 5 | 100k | ERJ-6ENF1003V | Panasonic | RES, 100 k, 1%, 0.125 W, AEC-Q200 Grade 0, 0805 | 0805
38 | R4 | 1 | 10 | RC0805JR-0710RL | Yageo America | RES, 10, 5%, 0.125 W, 0805 | 0805
39 | R6, R7, R8, R9, R10 | 5 | 100 | RC0603FR-07100RL | Yageo America | RES, 100, 1%, 0.1 W, 0603 | 0603
40 | R13 | 1 | 75k | CRCW080575K0JNEA | Vishay-Dale | RES, 75 k, 5%, 0.125 W, 0805 | 0805
41 | R15 | 1 | 47.0k | RC0402FR-0747KL | Yageo America | RES, 47.0 k, 1%, 0.0625 W, 0402 | 0402
42 | R17 | 1 | 1.0k | RC0603JR-071KL | Yageo America | RES, 1.0 k, 5%, 0.1 W, 0603 | 0603
43 | R70, R71, R80, R81, R82, R83, R84, R85, R86 | 9 | 0 | CRCW04020000Z0ED | Vishay-Dale | RES, 0, 5%, 0.063 W, AEC-Q200 Grade 0, 0402 | 0402
44 | R77, R78 | 2 | 100k | RG1005P-104-B-T5 | Susumu Co Ltd | RES, 100 k, 0.1%, 0.063 W, 0402 | 0402
45 | R87, R88 | 2 | 275VAC | B72220S0271K101 | TDK | Varistor 275 VAC, 100 A, TH | Disc_21.5mm
46 | R89, R90, R96, R97, R103, R104, R111, R112 | 8 | 0 | ERJ-3GEY0R00V | Panasonic | RES, 0, 5%, 0.1 W, AEC-Q200 Grade 0, 0603 | 0603
47 | R91, R92, R98, R99 | 4 | 6.49 | CRCW06036R49FKEA | Vishay-Dale | RES, 6.49, 1%, 0.1 W, AEC-Q200 Grade 0, 0603 | 0603
48 | R94, R95, R101, R102 | 4 | 2.00k | RT0603DRD072KL | Yageo America | RES, 2.00 k, 0.5%, 0.1 W, 0603 | 0603
49 | R105, R106, R107, R113, R114, R115 | 6 | 330k | RG1608P-334-B-T5 | Susumu Co Ltd | RES, 330 k, 0.1%, 0.1 W, 0603 | 0603
50 | R108, R116 | 2 | 750 | RT0603DRE07750RL | Yageo America | RES, 750, 0.5%, 0.1 W, 0603 | 0603
51 | R109, R110, R117, R118 | 4 | 1.00k | RT0603DRD071KL | Yageo | RES, 1.00 k, 0.5%, 0.1 W, 0603 | 0603
52 | R119 | 1 | 0 | MCT06030Z0000ZP500 | Vishay/Beyschlag | RES, 0, 5%, 0.125 W, 0603 | 0603
53 | R120 | 1 | 430k | RC0402FR-07430KL | Yageo America | RES, 430 k, 1%, 0.063 W, 0402 | 0402
54 | R121 | 1 | 75.0k | CRCW040275K0FKED | Vishay-Dale | RES, 75.0 k, 1%, 0.063 W, AEC-Q200 Grade 0, 0402 | 0402
55 | R122 | 1 | 160k | CRCW0402160KFKED | Vishay-Dale | RES, 160 k, 1%, 0.063 W, AEC-Q200 Grade 0, 0402 | 0402
56 | R123 | 1 | 150k | CRCW0402150KFKED | Vishay-Dale | RES, 150 k, 1%, 0.063 W, AEC-Q200 Grade 0, 0402 | 0402
57 | R127 | 1 | 120 | RT0603DRE07120RL | Yageo America | RES, 120, 0.5%, 0.1 W, 0603 | 0603
58 | RS1 | 1 |  | 2-5747706-0 | TE Connectivity | Receptacle, D-SUB-9, 2.74mm, Gold, TH | Receptacle, D-SUB-9, 2.74mm, TH
59 | S1, S2, S3 | 3 |  | MJTPSMWBTR | APEM | Switch, Tactile, SPST-NO, 12 V, SMD | Switch, Body 6.2x6.3mm
60 | SH-J1, SH-J2, SH-J3, SH-J4, SH-J5, SH-J6, SH-J7, SH-J8, SH-J9, SH-J10 | 10 | 1x2 | SPC02SYAN | Sullins Connector Solutions | Shunt, 100mil, Flash Gold, Black | Closed Top 100mil Shunt
61 | U1 | 1 |  | MSP432P4111IPZR | Texas Instruments | SimpleLink ™ Mixed-Signal Microcontroller, PZ0100A (LQFP-100) | PZ0100A
62 | U2, U40 | 2 |  | TPS70933DBVR | Texas Instruments | 150-mA, 30-V, Ultra-Low IQ, Wide Input Low-Dropout Regulator with Reverse Current Protection, DBV0005A (SOT-23-5) | DBV0005A
63 | U3 | 1 |  |  |  | 3-V to 5.5-V Multichannel RS-232 Line Driver / Receiver with ±15-kV IEC ESD Protection, 0 to 70 degC, 16-Pin TSSOP (PW), Green (RoHS & no Sb/Br) | PW0016A
64 | U4 | 1 |  | ISO7731BDWR | Texas Instruments | High-Speed Basic Insulation Triple-Channel Digital Isolator, DW0016B (SOIC-16) | DW0016B
65 | U5 | 1 |  | ISO7720DR | Texas Instruments | High Speed, Robust EMC Dual-Channel Digital Isolator, D0008B (SOIC-8) | D0008B
66 | U6 | 1 |  | THVD1500DR | Texas Instruments | 250 kbps RS-485 Transceivers With +/-12-kV IEC ESD Protection, D0008A (SOIC-8) | D0008A
67 | U18 | 1 |  | TPS3840DL20DBVR | Texas Instruments | Nano Power, Wide VIN Voltage Detector with Programmable Delay, DBV0005A (SOT-23-5) | DBV0005A
68 | U20 | 1 |  | ADS131M04IPWR | Texas Instruments | 4-Channel, 24-Bit, Simultaneously-Sampling, Delta-Sigma ADC, PW0020A (TSSOP-20) | PW0020A
69 | U41 | 1 |  | TVS1800DRVR | Texas Instruments | 18-V Precision Surge Protection Clamp, DRV0006A (WSON-6) | DRV0006A
70 | U42 | 1 |  | TPS25921LDR | Texas Instruments | 18V, 1.6A, 90mΩ eFuse with Adjustable +/-2% Accurate Current Limit, D0008A (SOIC-8) | D0008A
71 | Y1 | 1 |  | FA-238 16.3840MB-K | Epson | Crystal, 16.384 MHz, 50 ppm, 10 pF, SMD | 3.2x2.5mm
72 | Y2 | 1 |  | CMR200T-32.768KDZY-UT | Citizen Finetech Miyota | Crystal, 32.768 MHz, SMD | D1.9xL6mm
73 | C2 | 0 | 4.7uF | CC0805ZRY5V6BB475 | Yageo America | CAP, CERM, 4.7 uF, 10 V, +80/-20%, Y5V, 0805 | 0805
74 | C31 | 0 | 0.01uF | GCM155R71H103KA55D | MuRata | CAP, CERM, 0.01 uF, 50 V, +/- 10%, C0G/NP0, 0402 | 0402
75 | C33, C34 | 0 | 10pF | CGA3E2C0G1H100D080AA | TDK | CAP, CERM, 10 pF, 50 V, +/- 5%, C0G/NP0, AEC-Q200 Grade 1, 0603 | 0603
76 | C90 | 0 | 10pF | C0402C100K4GACTU | Kemet | CAP, CERM, 10 pF, 16 V,+/- 10%, C0G, 0402 | 0402
77 | C97, C98, C100, C101, C103, C104, C106, C107 | 0 | 10pF | GCM1885C2A100JA16D | MuRata | CAP, CERM, 10 pF, 100 V,+/- 5%, C0G/NP0, AEC-Q200 Grade 1, 0603 | 0603
78 | C124 | 0 | 0.1uF | GCM188R71C104KA37J | MuRata | CAP, CERM, 0.1 uF, 16 V, +/- 10%, X7R, AEC-Q200 Grade 1, 0603 | 0603
79 | FID1, FID2, FID3 | 0 |  | N/A | N/A | Fiducial mark. There is nothing to buy or mount. | N/A
80 | J14 | 0 |  | PBC02SAAN | Sullins Connector Solutions | Header, 100mil, 2x1, Gold, TH | Sullins 100mil, 1x2, 230 mil above insulator
81 | J15 | 0 |  | 961102-6404-AR | 3M | Header, 2.54mm, 2x1, TH | Header, 2.54mm, 2x1, TH
82 | R18, R128, R129 | 0 | 100k | CRCW0603100KJNEA | Vishay-Dale | RES, 100 k, 5%, 0.1 W, AEC-Q200 Grade 0, 0603 | 0603
83 | R79 | 0 | 100k | RG1005P-104-B-T5 | Susumu Co Ltd | RES, 100 k, 0.1%, 0.063 W, 0402 | 0402
84 | R93, R100 | 0 | 13.0 | RT0603DRE0713RL | Yageo America | RES, 13.0, 0.5%, 0.1 W, 0603 | 0603
85 | R124 | 0 | 100k | RC1005F104CS | Samsung Electro-Mechanics | RES, 100 k, 1%, 0.063 W, 0402 | 0402
86 | R125, R126 | 0 | 0 | RC0402JR-070RL | Yageo America | RES, 0, 5%, 0.063 W, 0402 | 0402
87 | R130, R131 | 0 | 50 | FC0603E50R0BTBST1 | Vishay Thin Film | RES, 50, 0.1%, 0.125 W, 0603 | 0603
88 | U21, U22, U23, U24 | 0 |  | TVS0500DRVR | Texas Instruments | 5-V Precision Surge Protection Clamp, DRV0006A (WSON-6) | DRV0006A
89 | Y3 | 0 |  | SIT8924BA-22-33E-8.192000G | SiTime | Oscillator, 8.192 MHz, 15 pF, AEC-Q200 Grade 1, SMD | 3.2x2.5mm