## BOM Report
Filename: | #VALUE! |  |  |  | TIDA-020023
Variant: | 001 |  |  |  | E1
Generated: | 4/2/2019 2:35:29 PM
TID #: | TIDA-020023 |  |  |  | TIDA-020023 REV E1 Bill of Materials
Item # | Designator | Quantity | Value | PartNumber | Manufacturer | Description | PackageReference
1 | !PCB1 | 1 |  | TIDA-020023 | Any | Printed Circuit Board
2 | C1, C7, C8 | 3 | 0.1uF | 0603YC104JAT2A | AVX | CAP, CERM, 0.1 µF, 16 V, +/- 5%, X7R, 0603 | 0603
3 | C2, C5 | 2 | 0.1uF | GRM188R72A104KA35J | MuRata | CAP, CERM, 0.1 µF, 100 V, +/- 10%, X7R, 0603 | 0603
4 | C3 | 1 | 2.2uF | GRM188Z71C225KE43 | MuRata | CAP, CERM, 2.2 µF, 16 V, +/- 10%, X7R, 0603 | 0603
5 | C4, C6, C9 | 3 | 1uF | CGA3E1X7R1V105K080AC | TDK | CAP, CERM, 1 µF, 35 V, +/- 10%, X7R, AEC-Q200 Grade 1, 0603 | 0603
6 | D1 | 1 | 45V | CDBU00340 | Comchip Technology | Diode, Schottky, 45 V, 0.03 A, SOD-523F | SOD-523F
7 | D2 | 1 | 20V | SM4T23CAY | STMicroelectronics | Diode, TVS, Bi, 20 V, 42.8 Vc, AEC-Q101, SMA (non-polarized) | SMA (non-polarized)
8 | D3, D4 | 2 | 20V | B120-13-F | Diodes Inc. | Diode, Schottky, 20 V, 1 A, SMA | SMA
9 | D5 | 1 | 39V | SMBJ5366B-TP | Micro Commercial Components | Diode, Zener, 39 V, 5 W, SMB | SMB
10 | J3 | 1 |  | PEC02SAAN | Sullins Connector Solutions | Header, 100mil, 2x1, Tin, TH | Header, 2 PIN, 100mil, Tin
11 | Q1 | 1 | 60V | SQ4850EY | Vishay-Siliconix | MOSFET, N-CH, 60 V, 12 A, SOIC-8 | SOIC-8
12 | R1 | 1 | 50 | FC0603E50R0BTBST1 | Vishay Thin Film | RES, 50, 0.1%, 0.125 W, 0603 | 0603
13 | R2, R4 | 2 | 0 | CRCW04020000Z0EDHP | Vishay-Dale | RES, 0, 0%, 0.2 W, AEC-Q200 Grade 0, 0402 | 0402
14 | R3, R6 | 2 | 130 | CRCW0603130RFKEA | Vishay-Dale | RES, 130, 1%, 0.1 W, AEC-Q200 Grade 0, 0603 | 0603
15 | R5 | 1 | 10k | CRCW060310K0JNEA | Vishay-Dale | RES, 10 k, 5%, 0.1 W, 0603 | 0603
16 | TP1, TP2, TP3, TP4, TP5 | 5 |  | 5001 | Keystone | Test Point, Miniature, Black, TH | Black Miniature Testpoint
17 | U1 | 1 |  | TPS70950QDBVRQ1 | Texas Instruments | 150-mA, 30-V, Ultra-Low IQ, Wide Input LDO with Reverse Current Protection for Automotive, DBV0005A (SOT-23-5) | DBV0005A
18 | U2 | 1 |  | INA253A1IPWR | Texas Instruments | Low- or High-Side, Bidirectional, Zero-Drift, Current-Shunt Monitor with Integrated Precision Low Inductive Shunt Resistor, PW0020A (TSSOP-20) | PW0020A
19 | U3 | 1 |  | TLV1805QDBVRQ1 | Texas Instruments | Automotive 40-V, microPower, Push-Pull Comparator with Shutdown, DBV0006A (SOT-23-6) | DBV0006A