## EVM Assembly BOM
| Assembly Bill of Materials |  |  | Texas Instruments |  |  |  |  | Enter search term in cell K2 below
| Project Name: | TIDA-020023 | [6 empty] | Search Findchips.com
| Project File: | TIDA-020023.PrjPcb | [6 empty] | Search Digi-Key
| Base ID: | TIDA-020023 | [6 empty] | Search Mouser
| Schematic Rev: | E1 | [6 empty] | Search Newark
| Assembly Variant: | 001 | [6 empty] | Search RS Components
| Build Quantity: | 100
| Generated: | 4/2/2019 2:34:15 PM
Item | Designator | Description | RoHS | Manufacturer | PartNumber | Quantity | Required | Supplier 1 | Supplier Part Number 1 | Supplier 2 | Supplier Part Number 2 | Alternate Manufacturer | Alternate PartNumber | Library Name | LibRef | Library List
1 | !PCB1 | Printed Circuit Board | O | Any | TIDA-020023 | 1 | 100 | [6 empty] | Hardware.IntLib | PCB
2 | C1, C7, C8 | CAP, CERM, 0.1 µF, 16 V, +/- 5%, X7R, 0603 | Y | AVX | 0603YC104JAT2A | 3 | 300 | Digi-Key | 478-3726-1-ND | Mouser | 581-0603YC104J |  |  | Capacitor_Ceramic.IntLib | 0603YC104JAT2A
3 | C2, C5 | CAP, CERM, 0.1 µF, 100 V, +/- 10%, X7R, 0603 | Y | MuRata | GRM188R72A104KA35J | 2 | 200 | Digi-Key | 490-6439-1-ND | Mouser | 81-GRM188R72A104KA5J |  |  | Capacitor_Ceramic.IntLib | GRM188R72A104KA35J
4 | C3 | CAP, CERM, 2.2 µF, 16 V, +/- 10%, X7R, 0603 | Y | MuRata | GRM188Z71C225KE43 | 1 | 100 | Mouser | 81-GRM188Z71C225KE3D |  |  |  |  | Capacitor_Ceramic.IntLib | GRM188Z71C225KE43
5 | C4, C6, C9 | CAP, CERM, 1 µF, 35 V, +/- 10%, X7R, AEC-Q200 Grade 1, 0603 | Y | TDK | CGA3E1X7R1V105K080AC | 3 | 300 | Digi-Key | 445-174215-1-ND | Mouser | 810-CGA3E1X7R1V105K080AC |  |  | Capacitor_Ceramic.IntLib | CGA3E1X7R1V105K080AC
6 | D1 | Diode, Schottky, 45 V, 0.03 A, SOD-523F | Y | Comchip Technology | CDBU00340 | 1 | 100 | [6 empty] | Altium Vault - TI | CMP-0081923-2
7 | D2 | Diode, TVS, Bi, 20 V, 42.8 Vc, AEC-Q101, SMA (non-polarized) | Y | STMicroelectronics | SM4T23CAY | 1 | 100 | [6 empty] | Altium Vault - TI | CMP-0078854-3
8 | D3, D4 | Diode, Schottky, 20 V, 1 A, SMA | Y | Diodes Inc. | B120-13-F | 2 | 200 | [6 empty] | Altium Vault - TI | CMP-0028374-2
9 | D5 | Diode, Zener, 39 V, 5 W, SMB | Y | Micro Commercial Components | SMBJ5366B-TP | 1 | 100 | [6 empty] | Altium Vault - TI | CMP-0005659-4
10 | J3 | Header, 100mil, 2x1, Tin, TH | Y | Sullins Connector Solutions | PEC02SAAN | 1 | 100 | Digi-Key | S1012E-02-ND |  |  |  |  | Altium Vault - TI | CMP-0002337-1
11 | Q1 | MOSFET, N-CH, 60 V, 12 A, SOIC-8 | Y | Vishay-Siliconix | SQ4850EY | 1 | 100 | Digi-Key | SQ4850EY-T1-GE3-ND | Newark | 37T8282 | None |  | Altium Vault - TI | CMP-0000872-1
12 | R1 | RES, 50, 0.1%, 0.125 W, 0603 | Y | Vishay Thin Film | FC0603E50R0BTBST1 | 1 | 100 | Digi-Key | FC0603-50BFCT-ND | Mouser | 71-FC0603E50R0BTBST1 |  |  | Resistor_0603.IntLib | FC0603E50R0BTBST1
13 | R2, R4 | RES, 0, 0%, 0.2 W, AEC-Q200 Grade 0, 0402 | Y | Vishay-Dale | CRCW04020000Z0EDHP | 2 | 200 | Digi-Key | 541-0.0YBTR-ND | Newark | 96Y9050 |  |  | Altium Vault - TI | CMP-0081856-1
14 | R3, R6 | RES, 130, 1%, 0.1 W, AEC-Q200 Grade 0, 0603 | E | Vishay-Dale | CRCW0603130RFKEA | 2 | 200 | Digi-Key | 541-130HCT-ND | Newark | 52K8128 |  |  | Altium Vault - TI | CMP-0022037-5
15 | R5 | RES, 10 k, 5%, 0.1 W, 0603 | Y | Vishay-Dale | CRCW060310K0JNEA | 1 | 100 | Digi-Key | 541-10KGCT-ND | Mouser | 71-CRCW0603J-10K-E3 |  |  | Resistor_0603.IntLib | CRCW060310K0JNEA
16 | TP1, TP2, TP3, TP4, TP5 | Test Point, Miniature, Black, TH | Y | Keystone | 5001 | 5 | 500 | Digi-Key | 36-5001-ND | Mouser | 534-5001 |  |  | Altium Vault - TI | CMP-0055138-1
17 | U1 | 150-mA, 30-V, Ultra-Low IQ, Wide Input LDO with Reverse Current Protection for Automotive, DBV0005A (SOT-23-5) | Y | Texas Instruments | TPS70950QDBVRQ1 | 1 | 100 |  |  |  |  | Texas Instruments |  | Altium Vault - TI | CMP-0079136-1
18 | U2 | Low- or High-Side, Bidirectional, Zero-Drift, Current-Shunt Monitor with Integrated Precision Low Inductive Shunt Resistor, PW0020A (TSSOP-20) |  | Texas Instruments | INA253A1IPWR | 1 | 100 |  |  |  |  | Texas Instruments | INA253A1IPW | TI_Pre_RTM.IntLib | INA253A1IPWR
19 | U3 | Automotive 40-V, microPower, Push-Pull Comparator with Shutdown, DBV0006A (SOT-23-6) |  | Texas Instruments | TLV1805QDBVRQ1 | 1 | 100 |  |  |  |  | Texas Instruments |  | Altium Vault - TI | CMP-0080758-2
Bipolar_Transistor.IntLib
Capacitor_Aluminum.IntLib
Capacitor_Ceramic.IntLib
Capacitor_Other.IntLib
Capacitor_Tantalum.IntLib
Connectors.IntLib
Coupled_Inductors.IntLib
Diode.IntLib
FETs.IntLib
Fuse.IntLib
Hardware.IntLib
Inductor.IntLib
LED.IntLib
OptoCouplers.IntLib
Oscillators.IntLib
Resistor_0402.IntLib
Resistor_0603.IntLib
Resistor_0805.IntLib
Resistor_1206.IntLib
Resistor_OtherSMT.IntLib
Sockets.IntLib
ThermistorNTC.IntLib
Transformers.IntLib
ZenerDiodes.IntLib
NSC ADC.IntLib
NSC Amplifier.IntLib
NSC Analog.IntLib
NSC Audio.IntLib
NSC Comparator.IntLib
NSC DAC.IntLib
NSC Interface.IntLib
NSC LDO.IntLib
NSC Legacy.IntLib
NSC MiscPower.IntLib
NSC OtherParts.IntLib
NSC Switch Caps.IntLib
NSC Switcher.IntLib
NSC Temperature Sensor.IntLib
NSC Voltage Reference.IntLib