## EVM Assembly BOM
| Assembly Bill of Materials |  |  | Texas Instruments
| Project Name: | SLAAE27_Motor_Module
| Project File: | SLAAE27_Motor_Module.PrjPcb
| Base ID: | SLAAE27
| Schematic Rev: | E1
| Assembly Variant: | 001
| Build Quantity: | 1
Item | Designator | Description | RoHS | Manufacturer | PartNumber | Quantity | Required | Supplier 1 | Supplier Part Number 1 | Supplier 2 | Supplier Part Number 2 | Alternate Manufacturer | Alternate PartNumber | Library Name | LibRef | Library List
1 | !PCB1 | Printed Circuit Board | O | Any | SLAAE27 | 1 | 1 | [6 empty] | Altium Vault - TI | CMP-0003618-2
2 | C1, C4 | CAP, CERM, 1 µF, 16 V,+/- 10%, X7R, 0603 | Y | MuRata | GRM188R71C105KA12D | 2 | 2 | Digi-Key | 490-3900-1-ND | Mouser | 81-GRM188R71C105KA12 |  |  | Capacitor_Ceramic.IntLib | GRM188R71C105KA12D
3 | C2, C15 | CAP, CERM, 4.7 uF, 35 V, +/- 10%, X7R, 0805 | Y | TDK | C2012X7R1V475K125AC | 2 | 2 | Digi-Key | 445-7555-1-ND | Mouser | 810-C2012X7R1V475K125AC |  |  | Altium Vault - TI | CMP-0007885-2
4 | C3, C5, C6, C9, C12, C13, C14, C18, J3, SHNT1 | CAP CER 0.1UF 16V 10% X7R 0402, CONN HEADER VERT SGL 2POS GOLD, SHUNT JUMPER .1" BLACK GOLD |  | Murata Electronics North America, 3M |  | 10 | 10 | [6 empty] | Miscellaneous Devices.IntLib, [NoValue], Leavitron.IntLib | Cap, Header 2, Shunt Jumper
5 | C7 | CAP, CERM, 1000 pF, 25 V, +/- 10%, X7R, 0402 | Y | Wurth Elektronik | 885012205044 | 1 | 1 | Mouser | 710-885012205044 |  |  |  |  | Capacitor_Ceramic.IntLib | 885012205044
6 | C8 | CAP, CERM, 10 uF, 10 V, +/- 20%, X7R, 0603 | Y | MuRata | GRM188Z71A106MA73D | 1 | 1 | Mouser | 81-GRM188Z71A106MA3D |  |  |  |  | Altium Vault - TI | CMP-0007497-4
7 | C10, C11 | CAP, CERM, 100 pF, 16 V, +/- 10%, X7R, 0402 | Y | AVX | 0402YC101KAT2A | 2 | 2 | Digi-Key | 478-7887-1-ND | Newark | 94W2827 |  |  | Altium Vault - TI | CMP-0006200-2
8 | C16, C17 | CAP, CERM, 4.7 uF, 16 V,+/- 10%, X7R, 0603 | Y | MuRata | GRM188Z71C475KE21D | 2 | 2 | [6 empty] | Altium Vault - TI | CMP-0064936-4
9 | C19, C20 | CAP, CERM, 0.01 uF, 50 V, +/- 10%, X7R, 0402 | Y | MuRata | GRM155R71H103KA88D | 2 | 2 | Digi-Key | 490-4516-1-ND | Newark | 14T3284 |  |  | Altium Vault - TI | CMP-0006674-1
10 | C21, C22 | CAP, CERM, 0.47 uF, 50 V, +/- 10%, X7R, 0603 | Y | TDK | C1608X7R1H474K080AC | 2 | 2 | Digi-Key | 445-5952-1-ND | Newark | 04X3261 |  |  | Altium Vault - TI | CMP-0007050-3
11 | C23, C24, C25, C26, C27, C28, C29, C30, C31, C32 | CAP, CERM, 3300 pF, 50 V, +/- 10%, X7R, AEC-Q200 Grade 1, 0402 | Y | TDK | CGA2B2X7R1H332K050BA | 10 | 10 | Digi-Key | 445-6891-1-ND | Mouser | 810-CGA2B2X7R1H332K050BA |  |  | Altium Vault - TI | CMP-0006319-1
12 | D1 | LED, Green, SMD | Y | Kingbright | APHHS1005CGCK | 1 | 1 | Digi-Key | 754-1101-1-ND | Mouser | 604-APHHS1005CGC |  |  | LED.IntLib | APHHS1005CGCK
13 | D2 | Diode, Schottky, 40 V, 2 A, SOD-123F | Y | Panasonic | DB2W40200L | 1 | 1 | [6 empty] | Altium Vault - TI | CMP-0028849-2
14 | D3, D4, D5 | LED, Red, SMD | Y | Kingbright | APHHS1005SURCK | 3 | 3 | Digi-Key | 754-1104-1-ND | Mouser | 604-APHHS1005SURCK |  |  | LED.IntLib | APHHS1005SURCK
15 | GND1, GND2, GND3, GND4 | Test Point, Compact, Red, TH | Y | Keystone | 5005 | 4 | 4 | Digi-Key | 36-5005-ND | Mouser | 534-5005 |  |  | Altium Vault - TI | CMP-0055142-1
16 | H1, H2, H3, H4 | Bumpon, Hemisphere, 0.44 X 0.20, Clear | Y | 3M | SJ-5303 (CLEAR) | 4 | 4 | Digi-Key | SJ5303-7-ND | Newark | 23M7326 |  |  | Altium Vault - TI | CMP-0003620-1
17 | J1, J2 | Header, 50mil, 4x1, Gold, TH | Y | Sullins Connector Solutions | GRPB041VWVN-RC | 2 | 2 | Digi-Key | S9014E-04-ND |  |  |  |  | Connectors_Sullins.IntLib | GRPB041VWVN-RC
18 | J4 | Receptacle, 2.54mm, 5x2, Gold, TH | Y | Sullins Connector Solutions | PPTC052LFBN-RC | 1 | 1 | Digi-Key | S6105-ND |  |  |  |  | Altium Vault - TI | CMP-0054661-1
19 | J5, J6 | Header, 2.54mm, 4x2, Gold, SMT | Y | Samtec | TSM-104-01-L-DV | 2 | 2 | Digi-Key | TSM-104-01-L-DV-ND | Newark | 77P5924 |  |  | Altium Vault - TI | CMP-0075593-1
20 | J7 | Header, 2.54mm, 2x2, Gold, SMT | Y | Samtec | TSM-102-01-L-DV | 1 | 1 | Digi-Key | TSM-102-01-L-DV-ND | Newark | 27C2242 |  |  | Altium Vault - TI | CMP-0055559-1
21 | J8, J9, J11 |  | TRUE | Molex | 533980471 | 3 | 3 | Digikey | WM7608CT-ND | Mouser | 538-53398-0471 |  |  | Altium Vault - TI | CMP-0088984-1
22 | J10 |  | TRUE | Molex | 5034801400 | 1 | 1 | Digikey | WM1442CT-ND | Mouser | 538-503480-1400 |  |  | Altium Vault - TI | CMP-0088983-1
23 | J12 |  | TRUE | Molex | 533981271 | 1 | 1 | Digikey | WM7616CT-ND | Mouser | 538-53398-1271 |  |  | Altium Vault - TI | CMP-0088985-1
24 | JP1, JP2, JP3 | Header, 2.54mm, 2x1, TH | Y | 3M | 961102-6404-AR | 3 | 3 | Digi-Key | 3M9447-ND | Newark | 62R7026 |  |  | Altium Vault - TI | CMP-0075197-1
25 | L1, L2, L3, L4, L5, L6, L7, L8, L9, L10 | Ferrite Bead, 220 ohm @ 100 MHz, 2.5 A, 0603 | Y | MuRata | BLM18SG221TN1D | 10 | 10 | Digi-Key | 490-5225-1-ND | Newark | 73M9123 |  |  | Altium Vault - TI | CMP-0003353-1
26 | LBL1 | Thermal Transfer Printable Labels, 0.650" W x 0.200" H - 10,000 per roll | Y | Brady | THT-14-423-10 | 1 | 1 | Newark | 97C5133 | Farnell | 2065596 |  |  | Altium Vault - TI | CMP-0003625-1
27 | R1 | Potentiometer, 10k ohm, 0.25W, TH | Y | Bourns | 3310Y-001-103L | 1 | 1 | Digi-Key | 3310Y-001-103L-ND | Newark | 32K8006 |  |  | Altium Vault - TI | CMP-0001773-2
28 | R2, R14, R15, R16 | RES, 3.30 k, 1%, 0.05 W, 0201 | Y | Yageo America | RC0201FR-073K3L | 4 | 4 | Digi-Key | YAG2285CT-ND | Mouser | 603-RC0201FR-073K3L |  |  | Resistor_0201.IntLib | RC0201FR-073K3L
29 | R3, R4, R6, R9, R11, R25, R32, R33, R34, R37, R38 | RES, 0, 5%, 0.1 W, AEC-Q200 Grade 0, 0402 | Y | Panasonic | ERJ-2GE0R00X | 11 | 11 | Digi-Key | P0.0JCT-ND | Newark | 65T8307 |  |  | Altium Vault - TI | CMP-0026992-3
30 | R12 | RES, 47.0 k, 1%, 0.0625 W, 0402 | Y | Yageo America | RC0402FR-0747KL | 1 | 1 | Digi-Key | 311-47.0KLRCT-ND | Newark | 67R9937 |  |  | Resistor_0402.IntLib | RC0402FR-0747KL
31 | R13 | RES, 100 k, 1%, 0.063 W, AEC-Q200 Grade 0, 0402 | Y | Stackpole Electronics Inc | RMCF0402FT100K | 1 | 1 | Digi-Key | RMCF0402FT100KCT-ND |  |  |  |  | Altium Vault - TI | CMP-0026753-1
32 | R21, R22 | RES, 200 k, 1%, 0.063 W, AEC-Q200 Grade 0, 0402 | E | Vishay-Dale | CRCW0402200KFKED | 2 | 2 | Digi-Key | 541-200KLCT-ND | Newark | 52K6825 |  |  | Altium Vault - TI | CMP-0026158-2
33 | R26, R27 | RES, 12.0 k, 1%, 0.063 W, AEC-Q200 Grade 0, 0402 | E | Vishay-Dale | CRCW040212K0FKED | 2 | 2 | Digi-Key | 541-12.0KLCT-ND | Newark | 52K6646 |  |  | Altium Vault - TI | CMP-0025990-3
34 | R28, R31 | RES, 8.45 k, 1%, 0.063 W, AEC-Q200 Grade 0, 0402 | E | Vishay-Dale | CRCW04028K45FKED | 2 | 2 | Digi-Key | 541-8.45KLCT-ND | Newark | 52K7290 |  |  | Altium Vault - TI | CMP-0026590-2
35 | S1 | Switch, SPST, 0.05 A, 12 VDC, SMD | Y | Diptronics | 1188E-1K2-V-TR | 1 | 1 | [6 empty] | Altium Vault - TI | CMP-0002328-1
36 | U1 | 200-mA, Small Size, Low-Dropout Linear Voltage Regulator, DQN0004A (X2SON-4) | Y | Texas Instruments | TLV74233PDQNR | 1 | 1 |  |  |  |  | Texas Instruments |  | Altium Vault - TI | CMP-0079101-2
37 | U2 | CPU16 MSP430™ FRAM Microcontroller IC 16-Bit 24MHz 32KB (32K x 8) FRAM 32-VQFN (4x4) | TRUE | Texas Instruments | MSP430FR2155TRSMT | 1 | 1 | [6 empty] | Altium Vault - TI | CMP-0089265-1
38 | U3, U4 | Stepper Drivers With Integrated Current Sense, 1/256 Microstepping, STEP/DIR Interface and smart tune Technology, RTE0016J (WQFN-16) |  | Texas Instruments | DRV8428RTER | 2 | 2 |  |  |  |  | Texas Instruments |  | Altium Vault - TI | CMP-0861028-1
39 | U5 | 1-A Low-Voltage H-Bridge Driver, DSG0008A (WSON-8) | Y | Texas Instruments | DRV8837CDSG | 1 | 1 |  |  |  |  | Texas Instruments |  | Altium Vault - TI | CMP-0013449-3
40 | FID1, FID2, FID3 | Fiducial mark. There is nothing to buy or mount. |  | N/A | N/A | 0 | 0 | [6 empty] | Altium Vault - TI | CMP-0077181-1
41 | R5, R10 | RES, 10 k, 5%, 0.063 W, 0402 | Y | Vishay-Dale | CRCW040210K0JNED | 0 | 0 | Digi-Key | 541-10KJCT-ND | Newark | 59M6696 |  |  | Altium Vault - TI | CMP-0026825-1
42 | R7, R8, R18, R20, R23, R24, R29, R30, R35, R36 | RES, 0, 5%, 0.1 W, AEC-Q200 Grade 0, 0402 | Y | Panasonic | ERJ-2GE0R00X | 0 | 0 | Digi-Key | P0.0JCT-ND | Newark | 65T8307 |  |  | Altium Vault - TI | CMP-0026992-3
43 | R17, R19 | RES, 330 k, 1%, 0.0625 W, 0402 | Y | Yageo America | RC0402FR-07330KL | 0 | 0 | Digi-Key | 311-330KLRCT-ND | Newark | 98K7541 |  |  | Altium Vault - TI | CMP-0026731-1
44 | R39, R40 | RES, 14.7 k, 1%, 0.063 W, 0402 | Y | Vishay-Dale | CRCW040214K7FKED | 0 | 0 | Digi-Key | 541-14.7KLCT-ND | Newark | 52K6689 |  |  | Altium Vault - TI | CMP-0026017-1
45 | R41, R42 | RES, 44.2 k, 1%, 0.063 W, AEC-Q200 Grade 0, 0402 | E | Vishay-Dale | CRCW040244K2FKED | 0 | 0 | Digi-Key | 541-44.2KLCT-ND | Newark | 52K7076 |  |  | Altium Vault - TI | CMP-0026383-2
46 | R43, R44 | RES, 100 k, 1%, 0.063 W, AEC-Q200 Grade 0, 0402 | Y | Stackpole Electronics Inc | RMCF0402FT100K | 0 | 0 | Digi-Key | RMCF0402FT100KCT-ND |  |  |  |  | Altium Vault - TI | CMP-0026753-1
47 | R45, R46 | RES, 249 k, 1%, 0.063 W, AEC-Q200 Grade 0, 0402 | E | Vishay-Dale | CRCW0402249KFKED | 0 | 0 | Digi-Key | 541-249KLCT-ND | Newark | 52K6884 |  |  | Altium Vault - TI | CMP-0026193-2
Bipolar_Transistor.IntLib
Capacitor_Aluminum.IntLib
Capacitor_Ceramic.IntLib
Capacitor_Other.IntLib
Capacitor_Tantalum.IntLib
Connectors.IntLib
Coupled_Inductors.IntLib
Diode.IntLib
FETs.IntLib
Fuse.IntLib
Hardware.IntLib
Inductor.IntLib
LED.IntLib
OptoCouplers.IntLib
Oscillators.IntLib
Resistor_0402.IntLib
Resistor_0603.IntLib
Resistor_0805.IntLib
Resistor_1206.IntLib
Resistor_OtherSMT.IntLib
Sockets.IntLib
ThermistorNTC.IntLib
Transformers.IntLib
ZenerDiodes.IntLib
NSC ADC.IntLib
NSC Amplifier.IntLib
NSC Analog.IntLib
NSC Audio.IntLib
NSC Comparator.IntLib
NSC DAC.IntLib
NSC Interface.IntLib
NSC LDO.IntLib
NSC Legacy.IntLib
NSC MiscPower.IntLib
NSC OtherParts.IntLib
NSC Switch Caps.IntLib
NSC Switcher.IntLib
NSC Temperature Sensor.IntLib
NSC Voltage Reference.IntLib