## BOM Report
Filename: | #VALUE!
Variant: | 001
Generated: | 11/26/2013 3:36:09 PM
SVN path: | $URL:: $
SVN rev: | $Rev:: $
ADC12J4000 / LM15851 EVAL BOARD
Designator | Quantity | Value | Description | PackageReference | PartNumber | Manufacturer | Alternate PartNumber | Alternate Manufacturer
!PCB | 1 |  | Printed Circuit Board |  | SV600847 | Any | - | -
1V2ADC_INT, 1V2ADC_LDO, 1V9ADC, 1V9INT, J3, KC705 JTAG, LMK_INT, LMK_LDO, LMX_INT, LMX_LDO, PG_RX1, Tdiode, VA12, VA19, Vbg, Vcmo, VD12 | 17 |  | Header, TH, 100mil, 2x1, Gold plated, 230 mil above insulator | TSW-102-07-G-S | TSW-102-07-G-S | Samtec, Inc. | - | -
3P3RX, GND, GND1, GND2, GND3, VADJ_RX | 6 | Black | Test Point, TH, Multipurpose, Black |  | 5011 | Keystone Electronics
5VDC | 1 |  | Connector, DC Jack 2.1X5.5 mm, TH | Conn, DC Jack, pin 2mm Dia. | PJ-202AH | CUI Inc.
12V, LD, MUXout, Status1, Status2, USB_PWR | 6 | Green | LED, Green, SMD | 1.6x0.8x0.8mm | LTST-C190GKT | Lite-On
C2, C8, C11, C215, C216, C217, C218, C219, C220, C221, C222, C223, C224, C225, C226, C227 | 16 | 0.1uF | CAP, CERM, 0.1uF, 10V, +/-10%, X7R, 0402 | 0402 | GRM155R71A104KA01D | MuRata
C3, C5 | 2 | 100pF | CAP, CERM, 100pF, 16V, +/-10%, X7R, 0201 | 0201 | GRM033R71C101KA01D | MuRata
C4 | 1 | 10pF | CAP, CERM, 10pF, 50V, +/-5%, C0G/NP0, 0402 | 0402 | GRM1555C1H100JA01D | MuRata
C7, C9, C10, C12, C13, C14, C15, C17, C20, C21, C22, C23, C26, C28, C29, C31, C41, C42, C43, C44, C45, C46, C47, C51, C52, C53, C54, C55, C56, C57, C58, C62, C63, C64, C65, C66, C67, C68, C69, C70, C71, C118, C119, C131, C132, C133, C134, C136, C140, C142, C214 | 51 | 0.1uF | CAP, CERM, 0.1uF, 6.3V, X5R, 10%, 0201 | 0201 | C0603X5R0J104K | TDK | - | -
C16 | 1 | 4.7uF | CAP, CERM, 4.7uF, 6.3V, +/-20%, X5R, 0402 | 0402 | C1005X5R0J475M050BC | TDK
C18, C19, C103, C104, C105, C106, C107, C109, C110, C111, C112, C113, C120, C121, C124, C206, C207, C208, C209 | 19 | 0.1uF | CAP, CERM, 0.1uF, 10V, +/-10%, X5R, 0402 | 0402 | C1005X5R1A104K | TDK | - | -
C24, C79, C115, C210 | 4 | 0.1uF | CAP, CERM, 0.1uF, 16V, +/-5%, X7R, 0603 | 0603 | 0603YC104JAT2A | AVX | - | -
C25, C34, C38 | 3 | 100pF | CAP, CERM, 100pF, 50V, +/-5%, C0G/NP0, 0603 | 0603 | 06035A101JAT2A | AVX | - | -
C27, C48, C59, C72 | 4 | 10uF | CAP, TANT, 10uF, 10V, +/-20%, 2.5 ohm, 3528-21 SMD | 3528-21 | 293D106X0010B2TE3 | Vishay-Sprague | - | -
C32, C33, C35, C37 | 4 | 4700pF | CAP, CERM, 4700pF, 10V, +/-10%, X5R, 0201 | 0201 | GRM033R61A472KA01D | MuRata | - | -
C39, C40, C49, C50, C60, C61, C125, C143, C205 | 9 | 1uF | CAP, CERM, 1uF, 10V, +/-10%, X5R, 0603 | 0603 | C1608X5R1A105K | TDK
C73 | 1 | 1uF | CAP, CERM, 1uF, 16V, +/-10%, X7R, 0603 | 0603 | C1608X7R1C105K | TDK | - | -
C75, C95, C96, C97, C100, C101, C213 | 7 | 100pF | CAP, CERM, 100pF, 25V, +/-5%, C0G/NP0, 0402 | 0402 | GRM1555C1E101JA01D | MuRata | - | -
C76, C77, C78, C88, C89, C91, C93, C94, C98, C99 | 10 | 100pF | CAP, CERM, 100pF, 50V, +/-5%, C0G/NP0, 0603 | 0603 | C0603C101J5GACTU | Kemet
C80, C82, C139, C141, C150, C152, C158, C163, C165, C166, C171, C172, C186, C188, C190, C195, C196, C197, C200, C202, C203, C204 | 22 | 10uF | CAP, CERM, 10uF, 10V, +/-10%, C0G/NP0, 0603 | 0603 | C1608X5R1A106M | TDK | -, -, [NoValue], [NoValue], [NoValue], [NoValue], [NoValue], [NoValue], [NoValue], [NoValue], [NoValue], [NoValue], [NoValue], [NoValue], [NoValue], [NoValue], [NoValue], [NoValue], [NoValue], [NoValue], [NoValue], [NoValue] | -, -, [NoValue], [NoValue], [NoValue], [NoValue], [NoValue], [NoValue], [NoValue], [NoValue], [NoValue], [NoValue], [NoValue], [NoValue], [NoValue], [NoValue], [NoValue], [NoValue], [NoValue], [NoValue], [NoValue], [NoValue]
C81, C83 | 2 | 22uF | CAP, CERM, 22uF, 10V, +/-20%, X5R, 0805 | 0805 | LMK212BJ226MG-T | Taiyo Yuden | - | -
C84 | 1 | 2.2uF | CAP, CERM, 2.2uF, 10V, +/-10%, X5R, 0603 | 0603 | C0603C225K8PACTU | Kemet | - | -
C85 | 1 | 0.01uF | CAP, CERM, 0.01uF, 100V, +/-10%, X7R, 0603 | 0603 | C0603C103K1RACTU | Kemet | - | -
C86 | 1 | 1500pF | CAP, CERM, 1500pF, 50V, +/-5%, C0G/NP0, 0603 | 0603 | C1608C0G1H152J | TDK
C87 | 1 | 0.1uF | CAP, CERM, 0.1uF, 50V, +/-10%, X7R, 0603 | 0603 | C0603C104K5RACTU | Kemet | - | -
C90 | 1 | 0.022uF | CAP, CERM, 0.022uF, 25V, +/-10%, X7R, 0603 | 0603 | C0603C223K3RACTU | Kemet
C92 | 1 | 680pF | CAP, CERM, 680pF, 100V, +/-5%, X7R, 0603 | 0603 | 06031C681JAT2A | AVX
C102 | 1 | 0.01uF | CAP, CERM, 0.01uF, 16V, +/-10%, X7R, 0402 | 0402 | C1005X7R1C103K | TDK
C108, C155, C201, C211 | 4 | 1uF | CAP, CERM, 1uF, 16V, +/-10%, X5R, 0603 | 0603 | C1608X5R1C105K | TDK
C116, C126, C129, C130, C144, C147, C148, C151, C153, C159, C164, C167, C176, C177, C185, C189, C191, C198, C199 | 19 | 0.1uF | CAP, CERM, 0.1uF, 25V, +/-5%, X7R, 0603 | 0603 | 06033C104JAT2A | AVX
C117, C149 | 2 | 330pF | CAP, CERM, 330pF, 50V, +/-5%, C0G/NP0, 0603 | 0603 | 06035A331JAT2A | AVX
C122 | 1 | 10uF | CAP, CERM, 10uF, 10V, +/-10%, X5R, 0805 | 0805 | C0805C106K8PACTU | Kemet
C127, C160 | 2 | 4.7uF | CAP, CERM, 4.7uF, 10V, +/-10%, X5R, 0603 | 0603 | C0603C475K8PACTU | Kemet
C128, C161 | 2 | 0.01uF | CAP, CERM, 0.01uF, 100V, +/-20%, X7R, 0603 | 0603 | 06031C103MAT2A | AVX
C135, C137 | 2 | 18pF | CAP, CERM, 18pF, 50V, +/-5%, C0G/NP0, 0402 | 0402 | GRM1555C1H180JA01D | MuRata
C138, C212 | 2 | 100uF | CAP, CERM, 100uF, 6.3V, +/-20%, X5R, 1206 | 1206 | GRM31CR60J107ME39L | MuRata
C145, C146, C173, C184 | 4 | 10uF | CAP, CERM, 10uF, 16V, +/-10%, X5R, 0805 | 0805 | EMK212BJ106KG-T | Taiyo Yuden
C154 | 1 | 10pF | CAP, CERM, 10pF, 50V, +/-5%, C0G/NP0, 0603 | 0603 | 06035A100JAT2A | AVX
C156, C157 | 2 | 47uF | CAP, CERM, 47uF, 6.3V, +/-20%, X5R, 1206 | 1206 | GRM31CR60J476ME19L | MuRata
C162 | 1 | 3300pF | CAP, CERM, 3300pF, 25V, +/-10%, X7R, 0603 | 0603 | GRM188R71E332KA01D | MuRata
C168 | 1 | 0.22uF | CAP, CERM, 0.22uF, 16V, +/-10%, X7R, 0603 | 0603 | C1608X7R1C224K | TDK
C169, C170 | 2 | 0.1uF | CAP, CERM, 0.1uF, 6.3V, +/-10%, X5R, 0402 | 0402 | GRM155R60J104KA01D | MuRata
C174, C175 | 2 | 0.027uF | CAP, CERM, 0.027uF, 16V, +/-10%, X7R, 0603 | 0603 | GRM188R71C273KA01D | MuRata
C178, C179 | 2 | 0.039uF | CAP, CERM, 0.039uF, 25V, +/-10%, X7R, 0603 | 0603 | 06033C393KAT2A | AVX
C180, C181, C182, C183 | 4 | 22uF | CAP, CERM, 22uF, 10V, +/-20%, X5R, 1206 | 1206 | GRM31CR61A226ME19L | MuRata
C187 | 1 | 560pF | CAP, CERM, 560pF, 50V, +/-5%, C0G/NP0, 0603 | 0603 | 06035A561JAT2A | AVX
C192 | 1 | 4700pF | CAP, CERM, 4700pF, 16V, +/-10%, X7R, 0603 | 0603 | GRM188R71C472KA01D | MuRata
C193 | 1 | 100uF | CAP, AL, 100uF, 25V, +/-20%, 0.3 ohm, SMD | SMT Radial F | EEE-FC1E101P | Panasonic
C194 | 1 | 10uF | CAP, CERM, 10uF, 25V, +/-10%, X6S, 1210 | 1210 | GRM32DC81E106KA12L | MuRata
C228, C229 | 2 | 0.5pF | CAP CER 0.5PF 50V NP0 0402 | 0402 | 500R07S0R5BV4T | Johanson Technology Inc
D2, D4 | 2 | 1.25V | Diode, Ultrafast, 100V, 0.15A, SOD-123 | SOD-123 | 1N4148W-7-F | Diodes Inc.
D11, D12 | 2 | 0.5V | Diode, Schottky, 40V, 5A, SMC | SMC | MBRS540T3G | ON Semiconductor
DEVCLK, LMKCLK, OSCin, VIN+, VIN- | 5 |  | Connector, SMA,Vertical, Thru hole w/SMT center pin | 6.35x12.52x6.35mm | SASF546-P26-X1 | Lighthorse Technologies
EXT5V_FMC12V | 1 | 1x3 | Header, TH, 100mil, 1x3, Gold plated, 230 mil above insulator | PBC03SAAN | PBC03SAAN | Sullins Connector Solutions
FID1, FID2, FID3 | 3 |  | Fiducial mark. There is nothing to buy or mount. | Fiducial | N/A | N/A
FMC_RX1 | 1 |  | Connector, Receptacle, 400-Pos (40x10), 50x50-mil Pitch, SMT | 2196x280x478mil | ASP-134488-01 | Molex | 45970-4315 | Molex
FTDI_3P3V, OR, RSV, Ts ADD1 | 4 |  | Header, TH, 100mil, 3x1, Gold plated, 230 mil above insulator | TSW-103-07-G-S | TSW-103-07-G-S | Samtec, Inc. | Equivalent | Any
H3, H4 | 2 |  | Standoff, Hex, 0.25"L #4-40 Nylon | Standoff | 1902A | Keystone | - | -
H5, H6 | 2 |  | Machine Screw, Round, #4-40 x 1/4, Nylon, Philips panhead | Screw | NY PMS 440 0025 PH | B&F Fastener Supply | - | -
H9, H11 | 2 |  | Will add component to BOM. Useful for cables, nuts, etc. not in libraries | Used in PnP output | PMSSS 256 0075 PH | B&F Fastner Supply | - | -
H10, H12 | 2 |  | Will add component to BOM. Useful for cables, nuts, etc. not in libraries | Used in PnP output | HNSS256 | B & F Fastener Supply | - | -
J1 | 1 |  | Header, TH, 100mil, 4x1, Gold plated, 230 mil above insulator | TSW-104-07-G-S | TSW-104-07-G-S | Samtec, Inc.
L1, L7, L14, L20, L24, L25 | 6 | 120 ohm | 3A Ferrite Bead, 120 ohm @ 100MHz, SMD | 0603 | BLM18SG121TN1D | MuRata
L2, L3, L4, L5, L19, L21, L22, L23 | 8 | 330 ohm | 1.5A Ferrite Bead, 330 ohm @ 100MHz, SMD | 0603 | BLM18SG331TN1D | MuRata
L6, L9, L10, L13, L15, L16, L17, L18, L26 | 9 | 26 ohm | 6A Ferrite Bead, 26 ohm @ 100MHz, SMD | 0603 | BLM18SG260TN1D | MuRata
L8 | 1 | 3uH | Inductor, Shielded Drum Core, Ferrite, 3uH, 3A, 0.024 ohm, SMD | CDRH6D28 | CDRH6D28NP-3R0NC | Sumida
L11 | 1 | 7uH | Inductor, Shielded Drum Core, Ferrite, 7uH, 4.35A, 0.03 ohm, SMD | MSS1038 | MSS1038-702NLB | Coilcraft
L12 | 1 | 5.5uH | Inductor, Shielded Drum Core, Superflux, 5.5uH, 10A, 0.0112 ohm, SMD | WE-HC6 | 744325550 | Wurth Elektronik eiSos
LBL1 | 1 |  | Thermal Transfer Printable Labels, 0.650" W x 0.200" H - 10,000 per roll | PCB Label 0.650"H x 0.200"W | THT-14-423-10 | Brady | - | -
LF1 | 1 | 3900pF | CAP, CERM, 3900pF, 25V, +/-5%, C0G/NP0, 0603 | 0603 | C1608C0G1E392J | TDK | - | -
LF2 | 1 | 47pF | CAP, CERM, 47pF, 50V, +/-5%, C0G/NP0, 0603 | 0603 | 06035A470JAT2A | AVX | - | -
LF3 | 1 | 619 | RES, 619 ohm, 1%, 0.1W, 0603 | 0603 | RC0603FR-07619RL | Yageo America | Equivalent | Any
LF7 | 1 | uH | Coupled inductor, 5A, 0.01 ohm, SMD | 6x3.5x7 mm | ACM7060-301-2PL-TL | TDK | - | -
NCO | 1 |  | Header, TH, 100mil, 3x2, Gold plated, 230 mil above insulator | TSW-103-07-G-D | TSW-103-07-G-D | Samtec, Inc. | Equivalent | Any
OR_T0, OR_T1 | 2 | Orange | LED, Orange, SMD | 1.6x0.8x0.8mm | LTST-C190KFKT | Lite-On
R1 | 1 | 8.06k | RES, 8.06k ohm, 1%, 0.063W, 0402 | 0402 | CRCW04028K06FKED | Vishay-Dale
R2, R10 | 2 | 1.2k | RES, 1.2k ohm, 5%, 0.063W, 0402 | 0402 | CRCW04021K20JNED | Vishay-Dale
R3, R11 | 2 | 1.0Meg | RES, 1.0Meg ohm, 5%, 0.063W, 0402 | 0402 | CRCW04021M00JNED | Vishay-Dale
R4, R5, R6, R14, R15, R16, R105, R106, R107, R123, R130, R131 | 12 | 10.0k | RES, 10.0k ohm, 1%, 0.1W, 0603 | 0603 | CRCW060310K0FKEA | Vishay-Dale | - | -
R7, R8, R9, R19, R20 | 5 | 0 | RES 0.0 OHM 1/20W 0201 SMD | 0201 | ERJ-1GE0R00C | Panasonic Electronic Components
R12 | 1 | 1.33k | RES, 1.33k ohm, 1%, 0.063W, 0402 | 0402 | CRCW04021K33FKED | Vishay-Dale
R13 | 1 | 3.30k | RES, 3.30k ohm, 0.1%, 0.1W, 0603 | 0603 | RG1608P-332-B-T5 | Susumu Co Ltd
R17 | 1 | 750 | RES, 750 ohm, 5%, 0.1W, 0603 | 0603 | RC0603JR-07750RL | Yageo America
R24, R30, R103, R132, R143 | 5 | 0 | RES, 0 ohm, 5%, 0.1W, 0603 | 0603 | CRCW06030000Z0EA | Vishay-Dale | [NoParam], -, [NoValue], Equivalent, [NoParam] | [NoParam], -, [NoValue], Any, [NoParam]
R27 | 1 | 56 | RES, 56 ohm, 5%, 0.1W, 0603 | 0603 | CRCW060356R0JNEA | Vishay-Dale | - | -
R28 | 1 | 68 | RES, 68 ohm, 5%, 0.1W, 0603 | 0603 | CRCW060368R0JNEA | Vishay-Dale
R29 | 1 | 18 | RES, 18 ohm, 5%, 0.1W, 0603 | 0603 | CRCW060318R0JNEA | Vishay-Dale
R31, R32, R46, R117, R122 | 5 | 1.3k | RES, 1.3k ohm, 5%, 0.1W, 0603 | 0603 | RC0603JR-071K3L | Yageo America
R33 | 1 | 430 | RES, 430 ohm, 1%, 0.1W, 0603 | 0603 | RC0603FR-07430RL | Yageo America
R35, R36, R37, R38, R51 | 5 | 51 | RES, 51 ohm, 5%, 0.063W, 0402 | 0402 | CRCW040251R0JNED | Vishay-Dale | -, -, -, -, Equivalent | -, -, -, -, Any
R39, R71, R80, R134 | 4 | 1.0k | RES, 1.0k ohm, 5%, 0.1W, 0603 | 0603 | RC0603JR-071KL | Yageo America
R41, R74 | 2 | 10.7k | RES, 10.7k ohm, 1%, 0.1W, 0603 | 0603 | CRCW060310K7FKEA | Vishay-Dale
R43, R44, R48, R59, R60, R61, R62, R63, R64 | 9 | 0 | RES, 0 ohm, 5%, 0.063W, 0402 | 0402 | CRCW04020000Z0ED | Vishay-Dale | [NoValue], [NoValue], Equivalent, [NoValue], [NoValue], [NoValue], [NoValue], [NoValue], [NoValue] | [NoValue], [NoValue], Any, [NoValue], [NoValue], [NoValue], [NoValue], [NoValue], [NoValue]
R45, R56, R100, R112 | 4 | 270 | RES, 270 ohm, 5%, 0.1W, 0603 | 0603 | CRCW0603270RJNEA | Vishay-Dale | Equivalent | Any
R47 | 1 | 2.32k | RES, 2.32k ohm, 1%, 0.1W, 0603 | 0603 | RC0603FR-072K32L | Yageo America
R49, R77 | 2 | 4.64k | RES, 4.64k ohm, 1%, 0.1W, 0603 | 0603 | RC0603FR-074K64L | Yageo America
R50 | 1 | N/A | Generic symbol for 0402 Res placeholder | 0402
R52, R53 | 2 | 10 | RES, 10 ohm, 5%, 0.1W, 0603 | 0603 | CRCW060310R0JNEA | Vishay-Dale
R65, R68, R109, R110, R111, R113, R114, R115, R118, R124, R125 | 11 | 100 | RES, 100 ohm, 5%, 0.1W, 0603 | 0603 | CRCW0603100RJNEA | Vishay-Dale
R66, R133 | 2 | 1.00k | RES, 1.00k ohm, 1%, 0.1W, 0603 | 0603 | CRCW06031K00FKEA | Vishay-Dale | - | -
R67 | 1 | 12.0k | RES, 12.0k ohm, 1%, 0.1W, 0603 | 0603 | RC0603FR-0712KL | Yageo America
R70 | 1 | 10k | RES, 10k ohm, 5%, 0.1W, 0603 | 0603 | RC0603JR-0710KL | Yageo America
R72 | 1 | 82.5k | RES, 82.5k ohm, 1%, 0.1W, 0603 | 0603 | CRCW060382K5FKEA | Vishay-Dale
R76 | 1 | 22.1k | RES, 22.1k ohm, 1%, 0.1W, 0603 | 0603 | CRCW060322K1FKEA | Vishay-Dale
R78 | 1 | 10.0 | RES, 10.0 ohm, 1%, 0.1W, 0603 | 0603 | RC0603FR-0710RL | Yageo America
R79 | 1 | 732 | RES, 732 ohm, 1%, 0.1W, 0603 | 0603 | CRCW0603732RFKEA | Vishay-Dale
R81 | 1 | 16.2k | RES, 16.2k ohm, 1%, 0.1W, 0603 | 0603 | CRCW060316K2FKEA | Vishay-Dale
R82 | 1 | 7.87k | RES, 7.87k ohm, 1%, 0.1W, 0603 | 0603 | CRCW06037K87FKEA | Vishay-Dale
R85 | 1 | 2.49k | RES, 2.49k ohm, 1%, 0.1W, 0603 | 0603 | CRCW06032K49FKEA | Vishay-Dale
R86, R87 | 2 | 5.90k | RES, 5.90k ohm, 1%, 0.1W, 0603 | 0603 | CRCW06035K90FKEA | Vishay-Dale
R88, RR6 | 2 | 4.99k | RES, 4.99k ohm, 1%, 0.1W, 0603 | 0603 | CRCW06034K99FKEA | Vishay-Dale | [NoValue], - | [NoValue], -
R89 | 1 | 2.80k | RES, 2.80k ohm, 1%, 0.1W, 0603 | 0603 | CRCW06032K80FKEA | Vishay-Dale
R93 | 1 | 1.00k | RES, 1.00k ohm, 1%, 0.1W, 0603 | 0603 | RC0603FR-071KL | Yageo America
R94 | 1 | 1.0k | RES, 1.0k ohm, 5%, 0.25W, 1206 | 1206 | CRCW12061K00JNEA | Vishay-Dale
R96 | 1 | 357 | RES, 357 ohm, 1%, 0.1W, 0603 | 0603 | RC0603FR-07357RL | Yageo America
R97, R98, R101, R102 | 4 | 12.4k | RES, 12.4k ohm, 1%, 0.1W, 0603 | 0603 | CRCW060312K4FKEA | Vishay-Dale
R108 | 1 | 2.2k | RES, 2.2k ohm, 5%, 0.1W, 0603 | 0603 | RC0603JR-072K2L | Yageo America
R135 | 1 | 2.10k | RES, 2.10k ohm, 1%, 0.1W, 0603 | 0603 | CRCW06032K10FKEA | Vishay-Dale
R136, R137, R138 | 3 | 4.7k | RES, 4.7k ohm, 5%, 0.1W, 0603 | 0603 | CRCW06034K70JNEA | Vishay-Dale
RR7 | 1 | 0 | RES, 0 ohm, 5%, 0.1W, 0603 | 0603 | ERJ-3GEY0R00V | Panasonic | - | -
S1 | 1 |  | SWITCH SLIDE SPST 4A PCB, TH | Slide Switch, TH, SPST | L101011MS02Q | C&K Components
SH-1V2ADC_INT_1_2, SH-1V2ADC_LDO_1_2, SH-1V9ADC_1_2, SH-1V9INT_1_2, SH-5V_12V_1_2, SH-FTDI_3P3V_1_2, SH-LMK_INT_1_2, SH-LMK_LDO_1_2, SH-LMX_INT_1_2, SH-LMX_LDO_1_2 | 10 | 1x2 | Shunt, 100mil, Gold plated, Black | Shunt | SNT-100-BK-G | Samtec, Inc. | 969102-0000-DA | 3M
SH-RSV_1_2, SH-Ts ADD1_1_2 | 2 | 1x2 | Shunt, 100mil, Gold plated, Black | Shunt | 969102-0000-DA | 3M | Equivalent | Any
SPI | 1 |  | Header, TH, 100mil, 4x2, Gold plated, 230 mil above insulator | TSW-104-07-G-D | TSW-104-07-G-D | Samtec, Inc. | - | -
T1 | 1 |  | Transformer, Multi-layer balun | 1.3x0.75x2.14 mm | B0430J50100AHF | Anaren
T2 | 1 |  | Transformer, RF, 50 ohm, 10 to 4000 MHz, SMT | 4.06x4.06x3.81 mm | TCM2-43X+ | Minicircuits
TEMP | 1 | Red | LED, Red, SMD | LED_0805 | LTST-C170KRKT | Lite-On
TMST+, TMST-, VIN | 3 | 50 Ohm | Connector, SMT, End launch SMA 50 ohm | SMA | 142-0701-806 | Emerson Network Power
U1 | 1 |  | Dual Micro-Power Rail-to-Rail Input CMOS Comparator with Push-Pull Output, 8-pin Narrow SOIC | M08A | LMC6762AIMX | National Semiconductor
U2 | 1 |  | LM15851 Ultra-Wideband RF Sampling Subsystem, RLY0068A | RLY0068A | LM15851CILQ | Texas Instruments |  | None
U3 | 1 |  | Dual Remote Diode and Local Temperature Sensor with SMBus Interface and TruTherm Technology, 14-pin LLP, Pb-Free | SDA14B | LM95233CISD/NOPB | National Semiconductor
U4 | 1 |  | LMX2581 Wideband Frequency Synthesizer with Integrated VCO, RTV0032A | RTV0032A | LMX2581SQ/NOPB | Texas Instruments |  | None
U5, U8 | 2 |  | Micropower 800mA Low Noise "Ceramic Stable" Adjustable Voltage Regulator for 1V to 5V Applications, 8-pin PSOP, Pb-Free | MRA08A | LP3878MR-ADJ/NOPB | National Semiconductor
U6 | 1 |  | Low-Noise Clock Jitter Cleaner with Dual Loop PLLs, NKD0064A | NKD0064A | LMK04828BISQ/NOPB | Texas Instruments |  | None
U7 | 1 |  | 3-A OUTPUT SINGLE SYNCRONOUS STEP DOWN SWITCHER WITH INTEGRATED FET(SWIFT), DDA0008B | DDA0008B | TPS54327DDA | Texas Instruments |  | None
U9 | 1 |  | Dual 2A, 500kHz Wide Input Range Buck Regulator, 16-pin LLP, Pb-Free | SDA16A | LM26400YSDE/NOPB | National Semiconductor
U10 | 1 |  | 3.0A Low Dropout Linear Regulator with Programmable Soft-Start, RGW0020A | RGW0020A | TPS74901RGW | Texas Instruments |  | None
U11 | 1 |  | 3A Fast-Transient Response Adjustable Low-Dropout Linear Voltage Regulator, 5-pin TO-263 Thin, Pb-Free | TJ5A | LP38513TJ-ADJ/NOPB | National Semiconductor
U12 | 1 |  | 4-BIT DUAL-SUPPLY BUS TRANSCEIVER WITH CONFIGURABLE VOLTAGE TRANSLATION AND 3-STATE OUTPUTS, PW0016A | PW0016A | SN74AVC4T774PW | Texas Instruments |  | None
U13 | 1 |  | Quad High Speed USB to Multipurpose UART/MPSSE IC | LQFP_10x10mm | FT4232HL | FTDI
U14 | 1 |  | 300-mA, Low-IQ, Low-Dropout Regulator, DBV0005A | DBV0005A | TLV70233DBV | Texas Instruments |  | None
U15 | 1 |  | 1K, 64x16-bit, 2.5V Microwire Serial EEPROM, 8-Pin MSOP, Industrial Temperature | MSOP-MS8
U16 | 1 |  | 64Kbit, 400kHz, 4.5V, I2C Serial EEPROM, 8-Pin SOIC 208mil, Commercial Temperature, Tape and Reel | SOIJ-SM8
USB | 1 |  | MINI USB 2.0 SMT TYPE AB 5 CONTACTS R/A, SMD | 9.2x9.9x4 mm | 651-305-142-821 | Wurth Elektronik eiSos
uWIRE | 1 |  | Connector, 100mil Shrouded, 5x2, High-Temperature, Gold, TH | 5x2 Shrouded header | N2510-6002-RB | 3M
Y1 | 1 |  | OSC 100.0000MHZ 3.3V +-25PPM SMD | 7x1.3x5mm | CWX813-100.0M | Connor-Winfield
Y2 | 1 |  | Crystal, 12Mhz, 18pF, SMD | ABM3 | ABM3-12.000MHZ-B2-T | Abracon Corportation
C1, C6 | 0 | 100pF | CAP, CERM, 100pF, 16V, +/-10%, X7R, 0201 | 0201 | GRM033R71C101KA01D | MuRata
C30, C36 | 0 | 0.22uF | CAP, CERM, 0.22uF, 6.3V, +/-20%, X5R, 0201 | 0201 | C0603X5R0J224M | TDK
C74 | 0 | 0.1uF | CAP, CERM, 0.1uF, 16V, +/-5%, X7R, 0603 | 0603 | 0603YC104JAT2A | AVX | - | -
C114, C123 | 0 | 0.1uF | CAP, CERM, 0.1uF, 10V, +/-10%, X5R, 0402 | 0402 | C1005X5R1A104K | TDK | - | -
R18, R21, R22, R23 | 0 | 0 | RES 0.0 OHM 1/20W 0201 SMD | 0201 | ERJ-1GE0R00C | Panasonic Electronic Components
R25 | 0 | 18 | RES, 18 ohm, 5%, 0.1W, 0603 | 0603 | CRCW060318R0JNEA | Vishay-Dale
R26 | 0 | 9.09k | RES, 9.09k ohm, 1%, 0.1W, 0603 | 0603 | CRCW06039K09FKEA | Vishay-Dale
R34 | 0 | 430 | RES, 430 ohm, 1%, 0.1W, 0603 | 0603 | RC0603FR-07430RL | Yageo America
R40, R42, R73, R75, R83, R84, R92, R95 | 0 | 0.002 | RES, 0.002 ohm, 1%, 1W, 1206 | 1206 | CSNL1206FT2L00 | Stackpole Electronics Inc
R54, R55, R57, R58, R69, R119, R120, R121, R126, R127 | 0 | 100 | RES, 100 ohm, 5%, 0.1W, 0603 | 0603 | CRCW0603100RJNEA | Vishay-Dale
R90 | 0 | 402 | RES, 402 ohm, 1%, 0.1W, 0603 | 0603 | RC0603FR-07402RL | Yageo America
R99 | 0 | 270 | RES, 270 ohm, 5%, 0.1W, 0603 | 0603 | CRCW0603270RJNEA | Vishay-Dale | Equivalent | Any
R104, R116, R128, R129 | 0 | 24k | RES, 24k ohm, 5%, 0.063W, 0402 | 0402 | CRCW040224K0JNED | Vishay-Dale | - | -
R139, R140, R141 | 0 | 2.0k | RES, 2.0k ohm, 5%, 0.1W, 0603 | 0603 | CRCW06032K00JNEA | Vishay-Dale
R142 | 0 | 0 | RES, 0 ohm, 5%, 0.1W, 0603 | 0603 | CRCW06030000Z0EA | Vishay-Dale
Notes:
Unless otherwise noted in the Alternate PartNumber and/or Alternate Manufacturer columns, all parts may be substituted with equivalents.