## BOM Report
Filename: | #VALUE!
Variant: | 001
Generated: | 12/19/2018 2:13:45 PM
LP-MSP430FR2476
Designator | Quantity | Value | Description | PackageReference | PartNumber | Manufacturer | Alternate PartNumber | Alternate Manufacturer
!PCB | 1 |  | Printed Circuit Board |  | MCU045 | Any
BT1 | 1 |  | HOLDER CR2032 GOLD LEADS SMD | 31.86x16mm | BU2032SM-BT-GTR | Memory Protection Devices
C1 | 1 | 10uF | CAP, TA, 10 uF, 10 V, +/- 20%, 3.4 ohm, SMD | 3216-18 | 293D106X0010A2TE3 | Vishay-Sprague
C2, C6, C117, C120 | 4 | 0.1uF | CAP, CERM, 0.1 uF, 35 V, +/- 10%, X5R, 0402 | 0402 | GMK105BJ104KV-F | Taiyo Yuden
C3, C4 | 2 | 12pF | CAP, CERM, 12 pF, 50 V, +/- 5%, C0G/NP0, 0402 | 0402 | CL05C120JB5NNNC | Samsung Electro-Mechanics
C5 | 1 | 1000pF | CAP, CERM, 1000 pF, 25 V, +/- 10%, X7R, 0402 | 0402 | 885012205044 | Wurth Elektronik
C7 | 1 | 680pF | CAP, CERM, 680 pF, 50 V, +/- 10%, X7R, AEC-Q200 Grade 1, 0402 | 0402 | CGA2B2X7R1H681K050BA | TDK
C100, C104, C112, C140 | 4 | 1uF | CAP, CERM, 1 uF, 6.3 V, +/- 20%, X5R, 0402 | 0402 | GRM152R60J105ME15D | MuRata
C101, C105, C113, C114, C116, C118, C122, C126, C129, C131, C141 | 11 | 0.1uF | CAP, CERM, 0.1 uF, 16 V, +/- 10%, X7R, 0402 | 0402 | GCM155R71C104KA55D | MuRata
C102, C142 | 2 | 0.01uF | CAP, CERM, 0.01 uF, 10 V, +/- 10%, X7R, 0402 | 0402 | 0402ZC103KAT2A | AVX
C103 | 1 | 2.2uF | CAP, CERM, 2.2 uF, 16 V, +/- 10%, X5R, 0402 | 0402 | GRM155R61C225KE11D | MuRata
C108, C110, C125 | 3 | 0.22uF | CAP, CERM, 0.22 µF, 10 V,+/- 20%, X5R, 0402 | 0402 | 885012105011 | Wurth Elektronik
C109 | 1 | 0.47uF | CAP, CERM, 0.47 uF, 6.3 V, +/- 10%, X5R, 0402 | 0402 | 04026D474KAT2A | AVX
C111, C130 | 2 | 4.7uF | CAP, TA, 4.7 uF, 10 V, +/- 10%, 5 ohm, SMD | 3216-18 | 293D475X9010A2TE3 | Vishay-Sprague
C115 | 1 | 4.7uF | CAP, CERM, 4.7 uF, 6.3 V, +/- 20%, X5R, 0402 | 0402 | GRM155R60J475ME87D | MuRata
C119, C123, C124 | 3 | 10pF | CAP, CERM, 10 pF, 50 V, +/- 5%, C0G/NP0, 0402 | 0402 | 885012005055 | Wurth Elektronik
C121, C128 | 2 | 4.7uF | CAP, CERM, 4.7 uF, 10 V, +/- 10%, X5R, 0805 | 0805 | C0805C475K8PACTU | Kemet
C127 | 1 | 2.2uF | CAP, TA, 2.2 uF, 25 V, +/- 10%, 6.3 ohm, SMD | 3216-18 | 293D225X9025A2TE3 | Vishay-Sprague
C132 | 1 | 4.7uF | CAP, CERM, 4.7 uF, 10 V, +/- 10%, X5R, 0603 | 0603 | CGB3B1X5R1A475K055AC | TDK
C134, C135, C136, C137 | 4 | 33pF | CAP, CERM, 33 pF, 25 V, +/- 5%, C0G/NP0, 0402 | 0402 | 885012005043 | Wurth Elektronik
D1 | 1 | 40V | Diode, Schottky, 40 V, 0.03 A, SOD-523F | SOD-523F | RB751S40T5G | Fairchild Semiconductor
D100 | 1 | Red | LED, Red, SMD | LED_0603 | 150060RS75000 | Wurth Elektronik
D101, LED1 | 2 | Green | LED, Green, SMD | LED_0603 | 150060VS75000 | Wurth Elektronik
D102 | 1 | Yellow | LED, Yellow, SMD | LED_0603 | 150060YS75000 | Wurth Elektronik
D103 | 1 | 30V | Diode, Schottky, 30 V, 0.5 A, SOD-123 | SOD-123 | B0530W-7-F | Diodes Inc.
D104, D105 | 2 | 40V | Diode, Schottky, 40 V, 0.12 A, AEC-Q101, SOT-23 | SOT-23 | BAS40-05,215 | Nexperia
H1, H2 | 2 |  | Spacer Support, Nylon 66 | Spacer Nylon Support | MAE-10 | Kang Yang
J1/J3, J2/J4 | 2 |  | Receptacle, 2.54mm, 10x2, Tin, TH | 10x2 Receptacle | SSQ-110-03-T-D | Samtec | CRD-081413-A-G | Major League Electronics
J5, J6 | 2 |  | Header, 100mil, 3x1, Tin, TH | Header, 3 PIN, 100mil, Tin | PEC03SAAN | Sullins Connector Solutions
J7, J9, J10 | 3 |  | Header, 100mil, 2x1, Gold, TH | 2x1 Header | TSW-102-07-G-S | Samtec
J8 | 1 |  | Header, 100mil, 3x2, Gold, TH | 3x2 Header | TSW-103-07-G-D | Samtec
J11 | 1 |  | Header, 100mil, 1pos, Gold, TH | Testpoint | TSW-101-07-G-S | Samtec
J101 | 1 |  | Header, 100mil, 7x2, Tin, TH | Header, 7x2, 100mil, Tin | PEC07DAAN | Sullins Connector Solutions
J102 | 1 |  | Receptacle, USB 2.0, Micro B, 5 Position, R/A, SMT | Receptacle, USB 2.0, Micro B, 5 Pos, 0.65mm Pitch, R/A, SMT | 1051640001 | Molex
L100, L101 | 2 | 150 ohm | Ferrite Bead, 150 ohm @ 100 MHz, 0.7 A, 0603 | 0603 | BLM18AG151BH1D | MuRata
L102 | 1 | 2.2uH | Inductor, Wirewound, Ceramic, 2.2 uH, 0.89 A, 0.13 ohm, SMD | 2.5x1.8x1.8mm | CBC2518T2R2M | Taiyo Yuden
LED2 | 1 | Rgb | LED, RGB, SMD | 1.6x1.6mm | 19-337/R6GHBHC-A01/2T | Everlight
MSP1 | 1 |  | Mixed-Signal Microcontroller, PT0048A (LQFP-48) | PT0048A | MSP430FR2476TPT | Texas Instruments |  | Texas Instruments
Q100 | 1 | -20V | MOSFET, P-CH, -20 V, -0.82 A, SOT-323 | SOT-323 | DMG1013UW-7 | Diodes Inc. |  | None
Q101 | 1 | 45 V | Transistor, NPN, 45 V, 0.1 A, SOT-323 | SOT-323 | BC850CW,115 | NXP Semiconductor
R1, R4, R12, R13 | 4 | 0 | RES, 0, 5%, 0.1 W, AEC-Q200 Grade 0, 0603 | 0603 | CRCW06030000Z0EA | Vishay-Dale
R5, R101, R103 | 3 | 390 | RES, 390, 5%, 0.063 W, AEC-Q200 Grade 0, 0402 | 0402 | CRCW0402390RJNED | Vishay-Dale
R6 | 1 | 110 | RES, 110, 1%, 0.063 W, AEC-Q200 Grade 0, 0402 | 0402 | CRCW0402110RFKED | Vishay-Dale
R7 | 1 | 16 | RES, 16, 5%, 0.063 W, AEC-Q200 Grade 0, 0402 | 0402 | CRCW040216R0JNED | Vishay-Dale
R8 | 1 | 24 | RES, 24, 5%, 0.063 W, AEC-Q200 Grade 0, 0402 | 0402 | CRCW040224R0JNED | Vishay-Dale
R9, R10 | 2 | 47.0k | RES, 47.0 k, 1%, 0.1 W, AEC-Q200 Grade 0, 0603 | 0603 | CRCW060347K0FKEA | Vishay-Dale
R11, R108, R135, R136 | 4 | 47k | RES, 47 k, 5%, 0.063 W, AEC-Q200 Grade 0, 0402 | 0402 | CRCW040247K0JNED | Vishay-Dale
R100 | 1 | 470 | RES, 470, 5%, 0.063 W, AEC-Q200 Grade 0, 0402 | 0402 | CRCW0402470RJNED | Vishay-Dale
R102 | 1 | 0.2 | RES, 0.2, 1%, 0.125 W, 0603 | 0603 | CSR0603FKR200 | Stackpole Electronics Inc
R104, R105, R106, R107, R109, R111 | 6 | 10.0 | RES, 10.0, 1%, 0.063 W, AEC-Q200 Grade 0, 0402 | 0402 | CRCW040210R0FKED | Vishay-Dale
R110 | 1 | 0 | RES, 0, 5%, 0.25 W, AEC-Q200 Grade 0, 1206 | 1206 | CRCW12060000Z0EA | Vishay-Dale
R113, R114 | 2 | 27 | RES, 27, 5%, 0.063 W, AEC-Q200 Grade 0, 0402 | 0402 | CRCW040227R0JNED | Vishay-Dale
R115 | 1 | 1.40k | RES, 1.40 k, 1%, 0.063 W, AEC-Q200 Grade 0, 0402 | 0402 | CRCW04021K40FKED | Vishay-Dale
R116 | 1 | 1.0Meg | RES, 1.0 M, 5%, 0.063 W, AEC-Q200 Grade 0, 0402 | 0402 | CRCW04021M00JNED | Vishay-Dale
R117 | 1 | 33k | RES, 33 k, 5%, 0.063 W, AEC-Q200 Grade 0, 0402 | 0402 | CRCW040233K0JNED | Vishay-Dale
R118, R119 | 2 | 4.7k | RES, 4.7 k, 5%, 0.063 W, AEC-Q200 Grade 0, 0402 | 0402 | CRCW04024K70JNED | Vishay-Dale
R120 | 1 | 470 | RES, 470, 1%, 0.063 W, 0402 | 0402 | RC0402FR-07470RL | Yageo America
R121 | 1 | 820 | RES, 820, 1%, 0.063 W, 0402 | 0402 | RC0402FR-07820RL | Yageo America
R123 | 1 | 0.047 | RES, 0.047, 1%, 0.1 W, AEC-Q200 Grade 1, 0603 | 0603 | ERJ-L03KF47MV | Panasonic
R124 | 1 | 0 | RES, 0, 5%, 0.063 W, 0402 | 0402 | RC0402JR-070RL | Yageo America
R125, R129 | 2 | 220k | RES, 220 k, 1%, 0.0625 W, 0402 | 0402 | RC0402FR-07220KL | Yageo America
R126 | 1 | 240k | RES, 240 k, 1%, 0.063 W, AEC-Q200 Grade 0, 0402 | 0402 | CRCW0402240KFKED | Vishay-Dale
R127, R128, R131, R132 | 4 | 220k | RES, 220 k, 0.1%, 0.063 W, 0603 | 0603 | CPF0603B220KE | TE Connectivity
R130 | 1 | 150k | RES, 150 k, 1%, 0.063 W, AEC-Q200 Grade 0, 0402 | 0402 | CRCW0402150KFKED | Vishay-Dale
R133 | 1 | 2.20k | RES, 2.20 k, 0.1%, 0.0625 W, AEC-Q200 Grade 0, 0402 | 0402 | ERA2AEB222X | Panasonic
R134 | 1 | 3.30k | RES, 3.30 k, 0.1%, 0.0625 W, AEC-Q200 Grade 0, 0402 | 0402 | ERA2ARB332X | Panasonic
R137 | 1 | 6.81k | RES, 6.81 k, 0.1%, 0.0625 W, AEC-Q200 Grade 0, 0402 | 0402 | ERA2AEB6811X | Panasonic
S1, S2, S3 | 3 |  | Switch, SPST, 0.05 A, 12 VDC, SMD | 7.8x3.5mm | 1188E-1K2-V-TR | Diptronics
SH-J7, SH-J8-1, SH-J8-2, SH-J8-3, SH-J9, SH-J101-1, SH-J101-2, SH-J101-3, SH-J101-4, SH-J101-5, SH-J101-6, SH-J101-7 | 12 | 1x2 | Shunt, 100mil, Gold plated, Black | Shunt | SNT-100-BK-G | Samtec | 969102-0000-DA | 3M
U1 | 1 |  | TMP235DCK, DCK0005A (SOT-5) | DCK0005A | TMP235A2DCK | Texas Instruments
U100 | 1 |  | 16-Bit Ultra-Low-Power Microcontroller, 128KB Flash, 8KB RAM, USB, 12Bit ADC, 2 USCIs, 32Bit HW MPY, RGC0064B (VQFN-64) | RGC0064B | MSP430F5528IRGCT | Texas Instruments | MSP430F5528IRGCR | Texas Instruments
U101 | 1 |  | Single Output High PSRR LDO, 500 mA, Fixed 3.3 V Output, 2.7 to 6.5 V Input, with Low IQ, 6-pin SON (DRV), -40 to 125 degC, Green (RoHS & no Sb/Br) | DRV0006A | TPS73533DRVR | Texas Instruments
U102 | 1 |  | Voltage Output, High or Low Side Measurement, Bi-Directional Zerø-Drift Series Current-Shunt Monitor, DCK0006A (SOT-SC70-6) | DCK0006A | INA214AIDCKR | Texas Instruments | INA214AIDCKT | Texas Instruments
U103 | 1 |  | Low-Capacitance + / - 15 kV ESD-Protection Array for High-Speed Data Interfaces, 2 Channels, -40 to +85 degC, 5-pin SOT (DRL), Green (RoHS & no Sb/Br) | DRL0005A | TPD2E001DRLR | Texas Instruments
U104 | 1 |  | MSP430G2x52, MSP430G2x12 Mixed Signal Microcontroller, RSA0016B (VQFN-16) | RSA0016B | MSP430G2452IRSA16T | Texas Instruments | MSP430G2452IRSA16R
U105 | 1 |  | 5.5V, 4A, 25mΩ, 2-Channel Load Switch With Quick Output Discharge and Adjustable Rise Time, DPU0014A (WSON-14) | DPU0014A | TPS22968NDPUR | Texas Instruments |  | Texas Instruments
USB1 | 1 |  | Cable, USB-A to micro USB-B, 0.3 m |  | AK67421-0.3 | Assman WSW
Y1 | 1 |  | Crystal, 32.768 KHz, 20 ppm, SMD | 3.2x1.5mm | ECS-.327-12.5-34B-TR | ECS Inc. | FC-135 32.7680KA | Epson
Y100 | 1 |  | Resonator, 4 MHz, 39 pF, AEC-Q200 Grade 1, SMD | 4.5x1.2x2 mm | CSTCR4M00G55B-R0 | MuRata
C106, C107 | 0 | 10pF | CAP, CERM, 10 pF, 50 V, +/- 5%, C0G/NP0, 0402 | 0402 | 885012005055 | Wurth Elektronik
C133 | 0 | 0.1uF | CAP, CERM, 0.1 uF, 35 V, +/- 10%, X5R, 0402 | 0402 | GMK105BJ104KV-F | Taiyo Yuden
C138, C139 | 0 | 33pF | CAP, CERM, 33 pF, 25 V, +/- 5%, C0G/NP0, 0402 | 0402 | 885012005043 | Wurth Elektronik
FID1, FID2, FID3, FID4, FID5, FID6 | 0 |  | Fiducial mark. There is nothing to buy or mount. | N/A | N/A | N/A
R2, R3 | 0 | 0 | RES, 0, 5%, 0.1 W, AEC-Q200 Grade 0, 0603 | 0603 | CRCW06030000Z0EA | Vishay-Dale
R112 | 0 | 0 | RES, 0, 5%, 0.25 W, AEC-Q200 Grade 0, 1206 | 1206 | CRCW12060000Z0EA | Vishay-Dale
R122 | 0 | 1.00Meg | RES, 1.00 M, 1%, 0.063 W, AEC-Q200 Grade 0, 0402 | 0402 | CRCW04021M00FKED | Vishay-Dale
Notes:
Unless otherwise noted in the Alternate PartNumber and/or Alternate Manufacturer columns, all parts may be substituted with equivalents.