## AFE7070EVM_C
AFE7070EVM BOM rev C
Item | Quantity | Reference | Note | Part | Foot Print | Part Number | Manufacturer | Tol | Volt | Rating | DCR | Comments
1 | 2 | C1,C34 |  | 100pF | 402 | ECJ-0EB1E101K | Panasonic | 10% | 25V
2 | 2 | C2,C119 |  | .1uF | 402 | GRM155R71C104KA88D | Murata | 10% | 25V
3 | 10 | C3,C5,C8,C10,C12,C15,C16,C21,C22,C25 |  | .01uF | 201 | C0603Y5V1C103Z | TDK | -0.25 | 16V
4 | 10 | C4,C6,C9,C11,C13,C14,C18,C19,C20,C23 |  | 4700pF | 201 | C0603X5R1C472M | TDK | 20% | 16V
5 | 19 | C17,C24,C37,C111,C112,C113,C114,C115,C116,C117,C118,C122,C123,C124,C125,C126,C127,C128,C136 |  | .1uF | 201 | GRM033R61A104ME15D | Murata | 20% | 10V
6 | 1 | C26 |  | .1uF | 603 | GRM188R71E104KA01D | Murata | 10% | 25V
7 | 1 | C27 |  | 100pF | 402 | ECJ-0EB1H101K | Panasonic | 5% | 50V
8 | 1 | C28 | DNI | 0 ohm | 402 | RC0402JR-070RL | Yageo | 5% |  | 1/16W
9 | 1 | C29 |  | .01uF | 402 | GRM155R71H103KA88D | Murata | 10% | 50V
10 | 8 | C30,C33,C35,C69,C72,C79,C88,C97 |  | .1uF | 402 | ECJ-0EB1C104K | Panasonic | 10% | 16V
11 | 21 | C31,C43,C44,C45,C46,C47,C48,C49,C50,C51,C52,C53,C54,C55,C56,C57,C131,C132,C133,C134,C135 |  | .01uF | 201 | EMK063BJ103KP-F | Taiyo Yuden | 10% | 16V
12 | 4 | C32,C76,C85,C94 |  | 4.7uF | 402 | ECJ-0EB0J475M | Panasonic | 20% | 6.3V
13 | 1 | C36 |  | 10uF | tant_a | T494A106M016AT | Kermet | 20% | 16V
14 | 1 | C38 |  | 1000pF | 402 | ECJ-0EB1E102K | Panasonic | 10% | 25V
15 | 1 | C39 |  | .47uF | 402 | C1005X5R1C474K | TDK | 10% | 16V
16 | 2 | C40,C42 |  | 1uF | 402 | C1005X5R1C105K | TDK | 10% | 16V
17 | 1 | C41 |  | 22uF | tant_a | T494A226M010AS | Kemet | 20% | 10V
18 | 2 | C58,C59 |  | 10uF | tant_a | TCJA106M010R0300 | AVX | 20% | 10V
19 | 1 | C60 |  | 10nF | 402 | GRM155R71C103KA01D | Murata | 10% | 16V
20 | 2 | C61,C65 |  | .1uF | 402 | C1005X5R1E104K | Panasonic | 10% | 16V
21 | 1 | C62 |  | 4.7uF | tant_a | TAJA475K020R | AVX | 10% | 20V
22 | 2 | C63,C64 |  | 47pF | 402 | GRM1555C1H470JZ01D | Murata | 5% | 50V
23 | 5 | C66,C73,C78,C87,C96 |  | 1uF | 603 | ECJ-1V41E105M | Panasonic | 20% | 25V
24 | 1 | C67 | DNI | 15pF | 402 | ECJ-0EC1H150J | Panasonic | 5% | 50V
25 | 1 | C68 |  | 47uF | tant_b | T491B476M010AT | Kemet | 20% | 10V
26 | 1 | C70 |  | 10uF | 1206 | ECJ-3YB1C106K | Panasonic | 10% | 16V
27 | 1 | C71 |  | 10uF | 805 | ECJ-2FB1A106K | Panasonic | 10% | 10V
28 | 1 | C74 |  | .01uF | 402 | ECJ-0EB1E103K | Panasonic | 10% | 25V
29 | 3 | C75,C84,C93 |  | 2.2uF | 402 | JMK105BJ225MV-F | Taiyo Yuden | 20% | 6.3V
30 | 6 | C77,C83,C86,C90,C95,C101 |  | 10uF | 805 | GRM188R60J106ME47D | Murata | 20% | 6.3V
31 | 3 | C80,C89,C98 |  | 10nF | 402 | C0402C103K3RACTU | Panasonic | 10% | 25V
32 | 3 | C81,C91,C99 |  | .01uF | 402 | GCM155R71H103KA55D | Murata | 10% | 50V
33 | 3 | C82,C92,C100 |  | 4.7uF | 603 | C0603C475K8PACTU | Kemet | 10% | 10V
34 | 2 | C102,C103 |  | .01uF | 603 | GRM188R71C103KA01D | Murata | 10% | 16V
35 | 2 | C120,C121 |  | 100pF | 402 | 04025A101KAT2A | AVX | 10% | 50V
36 | 2 | C129,C130 | DNI | .01uF | 603 | GRM188R71C103KA01D | Murata | 10% | 16V
37 | 3 | D1,D2,D3 |  | LED GREEN | LED_0805 | LNJ306G5UUX | Panasonic
38 | 1 | D4 |  | Blue | LED_0805 | LTST-C170TBKT | Lite On
39 | 1 | FB1 |  | 1K | 402 | BLM15HD102SN1D | Murata
40 | 2 | FB2,FB3 |  | 68 OHM @ 100MHz | 1206 | EXC-ML32A680U | Panasonic
41 | 9 | FB4,FB7,FB8,FB9,FB10,FB13,FB14,FB15,FB18 |  | 1K | 805 | MPZ2012S102A | TDK |  |  |  | 150mOhm
42 | 3 | FB5,FB11,FB16 |  | 27uF | 1206_BEAD_NFM31P | NFM31PC276B0J3 | MURATA
43 | 3 | FB6,FB12,FB17 |  | 1K | 1806 | BLM41PG102SN1L | Murata |  |  |  | 90mOhm
44 | 6 | JP1,JP3,JP4,JP8,JP10,JP11 | (SHUNT 1-2) | JUMPER_1x3_100_430L | HDR_THVT_1x3_100_M | HMTSW-103-07-G-S-.230 | SAMTEC
45 | 1 | JP2 | (NO SHUNT) | HEADER 3POS | HDR_THVT_1x3_100_M | HMTSW-103-07-G-S-.240 | SAMTEC
46 | 1 | JP5 | SHORTED | HEADER_1x2_100_430L | HDR_THVT_1x2_100_M | HMTSW-102-07-G-S-.240 | SAMTEC
47 | 1 | JP6 | NO SHUNT | HEADER_1x2_100_430L | HDR_THVT_1x2_100_M | HMTSW-102-07-G-S-.240 | SAMTEC
48 | 3 | JP7,JP9,JP12 | (SHUNT 1-2) | JUMPER_3X2 | hdr2x2_100ctr | HMTSW-102-07-G-D-007
49 | 6 | J1,J2,J3,J10,J12,J14 |  | SMA_END_JACK_RND | SMA_THRT_312x312 | 142-0701-301 | Johnson Components
50 | 3 | J4,J5,J11 |  | SMA_PCB_THVT | SMA_THVT_312x312 | 142-0701-201 | Johnson Components
51 | 1 | J7 |  | USB_MINI_AB | CON_SMRT_USBMNE20_F | DX3R005HN2E700 | JAE
52 | 1 | J8 |  | HEADER, 34 POS | hdr_smvt_2x17_100_m | TSM-117-01-L-DV | SAMTEC
53 | 1 | J9 |  | CONN JACK PWR | CON_RAPC722_JACK_THVT_3 | RAPC722 | Switchcraft
54 | 3 | L1,L2,L3 |  | 2.2uH | 805 | LQM21PN2R2MC0D | Murata | 20%
55 | 1 | Q1 |  | FDC3616N | SSOT6_FLMP | FDC3616N | Fairchild Semiconductor
56 | 1 | R1 |  | 1K | 402 | RMCF 1/16S 1K 1% R | Stackpole Electronics Inc | 1%
57 | 3 | R2,R21,R38 |  | 0 | 402 | RMCF 1/16S 0 R | Stackpole Electronics Inc | 5%
58 | 3 | R3,R4,R6 |  | 750 | 402 | ERJ-2RKF7500X | Panasonic | 1%
59 | 1 | R5 |  | 10K | 402 | RC0402FR-0710KL | Yageo | 1% |  | 1/16W
60 | 2 | R7,R12 |  | 130 | 402 | CRCW0402130RFKED | Vishay/Dale | 1% |  | 1/16W
61 | 2 | R8,R14 |  | 82.5 | 402 | CRCW040282R5FKED | Vishay/Dale | 1% |  | 1/16W
62 | 1 | R9 | DNI | 0 | 402 | RC0402JR-070RL | Yageo | 5% |  | 1/16W
63 | 2 | R10,R11 | DNI | 130 | 402 | ERJ-2RKF1300X | Panasonic | 1%
64 | 1 | R13 |  | 0 | 402 | RC0402JR-070RL | Yageo | 5% |  | 1/16W
65 | 2 | R15,R16 |  | 150 | 402 | RMCF0402FT150R | Stackpole Electronics Inc | 1%
66 | 2 | R17,R50 | DNI | 0 | 402 | RMCF 1/16S 0 R | Stackpole Electronics Inc | 5%
67 | 2 | R18,R23 |  | 22.1 | 402 | ERJ-2RKF22R1X | Panasonic | 1%
68 | 2 | R19,R72 | DNI | 0 | 402 | ERJ-2RKF1001X | Panasonic | 5%
69 | 4 | R20,R22,R24,R27 |  | 10K | 402 | ERJ-2RKF1002X | Panasonic | 1%
70 | 1 | R25 | DNI | 22.1 | 402 | ERJ-2RKF22R1X | Panasonic | 1%
71 | 1 | R26 | DNI | 49.9 | 402 | ERJ-2RKF49R9X_DNI | Panasonic | 1%
72 | 1 | R28 |  | 162 | 402 | ERJ-2RKF1620X | Panasonic | 1%
73 | 1 | R29 |  | 10K | 402 | ERJ-2RKF1002X | Panasonic | 1% |  | 1/10W
74 | 1 | R30 |  | 4.75K | 402 | ERJ-2RKF4751X | Panasonic | 1%
75 | 1 | R31 |  | 100 | 402 | ERJ-2RKF1000X | Panasonic | 1% |  | 1/16W
76 | 7 | R32,R33,R34,R35,R36,R37,R39 |  | 0 | 402 | ERJ-2GE0R00X | Panasonic | 5%
77 | 16 | R40,R51,R56,R58,R59,R60,R61,R62,R63,R64,R65,R66,R67,R68,R69,R70 |  | 22 | 402 | RC0402FR-0722RL | Yageo | 5%
78 | 1 | R41 |  | 10K | 603 | ERJ-3EKF1002V | Panasonic | 1% |  | 1/10W
79 | 1 | R42 |  | 4.7K | 603 | ERJ-3EKF4701V | Panasonic | 1% |  | 1/10W
80 | 1 | R43 |  | 1.5K | 603 | ERJ-3EKF1501V | Panasonic | 1% |  | 1/10W
81 | 3 | R44,R47,R49 |  | 0 | 402 | RMCF0402ZT0R00 | Stackpole Electronics Inc | 5% |  | 1/16W
82 | 3 | R45,R46,R48 | DNI | 0 | 402 | RMCF0402ZT0R00 | Stackpole Electronics Inc | 5% |  | 1/16W
83 | 1 | R52 |  | 49.9 | 402 | RMCF 1/16S 49.9 1% R | Stackpole Electronics Inc | 1% |  | 1/16W
84 | 1 | R53 | DNI | 100 | 402 | ERJ-2RKF2000X | Panasonic | 1% |  | 1/10W
85 | 1 | R54 | DNI | 49.9 | 402 | ERJ-2RKF49R9X | Panasonic | 1%
86 | 1 | R55 |  | 100 | 201 | ERJ-1GEF1000C | Panasonic | 1% |  | 1/20W
87 | 1 | R57 | DNI | 0 | 1206 | RMCF1206ZT0R00 | Stackpole Electronics Inc | 5% |  | 1/4W
88 | 1 | R71 |  | 0 | 402 | ERJ-2RKF1001X | Panasonic | 5%
89 | 1 | SW1 |  | SW RESET | SW_SMVT_RESET | KT11P3JM | C&K
90 | 1 | SW2 |  | RESET | SW_RESET_PTS635 | PTS635SL43 | ITT Industries/C&K Div
91 | 1 | TP2 |  | Testloop_Red | testpoint_62dia | 5010 | Keystone
92 | 1 | TP3 |  | Testloop_Black | testpoint_62dia | 5011 | KEYSTONE
93 | 2 | TP4,TP5 |  | Testloop_White | testpoint_62dia | 5007 | KEYSTONE
94 | 10 | TP6,TP7,TP8,TP10,TP11,TP12,TP13,TP14,TP15,TP21 |  | Testloop_Red | testpoint_62dia | 5005 | KEYSTONE
95 | 5 | TP16,TP17,TP18,TP19,TP20 |  | Testloop_Black | testpoint_62dia | 5006 | KEYSTONE
96 | 1 | T5 |  | JTX-2-10T | TFMR_6_RF_DUAL_FOOTPRINT | JTX-2-10T | Minicircuits
97 | 1 | T6 |  | JTX-4-10T | TFMR_6_RF_DUAL_FOOTPRINT | JTX-4-10T | Minicircuits
98 | 1 | U1 |  | AFE7070 | QFN_48_ECT_0P5MM |  | AFE7070
99 | 1 | U2 |  | CDCM7005 | QFN48_RGZ_RTC | CDCM7005RGZT | Texas Instruments
100 | 1 | U3 | DNI | TCXO 10MHz | SMD_XTAL_7X5MM_D75Aseries | D75A-010.0 MHZ | Connor-Winfield
101 | 1 | U4 |  | TCXO 10MHz | OSC_4_SM_460x386 | VTD3-J0BC-10M000 | Vectron
102 | 1 | U5 |  | FT245RL | ssop_28_413x221_26 | FT245RL | FTDI Chip
103 | 1 | U6 | TI_Supplied | TPS7A4501KTT | TO_263_6 | TPS7A4501KTT | Texas Instruments
104 | 1 | U7 |  | TPS2400 | DBV5 | TPS2400DBVT | Texas Instruments
105 | 2 | U8,U10 |  | TPS62237 | SON_DRY_6 | TPS62237DRYT | Texas Instruments
106 | 2 | U9,U11 |  | TPS79533 | SOT_223_6_TG | TPS79533DCQR | Texas Instruments
107 | 1 | U12 |  | TPS62231 | SON_DRY_6 | TPS62231DRYT | Texas Instruments
108 | 1 | U13 |  | TPS79518 | SOT_223_6_TG | TPS79518DCQR | Texas Instruments
109 | 1 | VCXO1 | DNI | 122.88MHZ | VCXO_6_CUSTOM2 | TCO-2111T@122.88MHZI | Epson Toyocom
110 | 4 | Z_SCREW1,Z_SCREW2,Z_SCREW3,Z_SCREW4 | SCREW FOR STANDOFF | SCREW PANHEAD 4-40 x 3/8 |  | PMS 440 0038 PH | Building Fasteners
111 | 6 | Z_SH-H1,Z_SH-H2,Z_SH-H3,Z_SH-H7,Z_SH-H9,Z_SH-H10 | SHUNT FOR HEADER | SHUNT-HEADER |  | MJ-5.97-G | Keltron
112 | 1 | Z_SH-H4 | SHUNT FOR HEADER | SHUNT-HEADER |  | MJ-5.97-G or equivalent | Keltron
113 | 3 | Z_SH-J5,Z_SH-J6,Z_SH-J7 | SHUNT FOR JUMPER | SHUNT-JUMPER |  | MJ-5.97-G or equivalent | Keltron
114 | 4 | Z_STANDOFF1,Z_STANDOFF2,Z_STANDOFF3,Z_STANDOFF4 | STANDOFF | STANDOFF ALUM HEX 4-40 x .750 |  | 2204 | Keystone