## TSW38J84_B_JILL
BILL OF MATERIALS
|  | TSW38J84EVM REV B |  | 2014-08-29
Item Number | Quantity | Part Reference | Value | PCB Footprint | Mfr_Name | Mfr_Part_Number | Note
1 | 0 | C1 C8 C12 C16 C69-C73 | .01uF | 0402 | MURATA | GRM155R71H103KA88D_DNI | DNI
2 | 10 | C2 C30 C96 C102 C107 C130 C139 C143 C144 C146 | 10uF | 0805 | MURATA | GRM21BR71A106KE51L
3 | 10 | C3 C6 C10 C11 C15 C17 C18 C20-C22 | 10uF | 0603 | TDK CORP | C1608X5R1C106M080AB
4 | 49 | C4 C5 C7 C9 C13 C14 C23-C28 C31-C40 C169-C171 C174-C197 | .1uF | 0201 | MURATA | GRM033R61A104KE15D
5 | 4 | C19 C99 C110 C270 | 47uF | 1206 | MURATA | GRM31CR61A476ME15L
6 | 9 | C29 C209 C211 C222 C227 C242 C245 C255 C261 | 4.7pF | 0402 | MURATA | GJM1555C1H4R7BB01D
7 | 11 | C41 C47 C104 C105 C117 C119 C123 C129 C138 C149 C199 | .01uF | 0603 | KEMET | C0603C103K5RACTU
8 | 2 | C42 C55 | 27pF | 0402 | MURATA | GRM1555C1H270GA01D
9 | 2 | C43 C49 | 100uF | 1206 | KEMET | C1206C107M9PACTU
10 | 2 | C44 C46 | 4.7uF | 0603 | Kemet | C0603C475K8PACTU
11 | 57 | C45 C48 C58 C60 C64 C67 C68 C74 C75 C78-C80 C82 C83 C86 C88-C91 C93-C95 C97 C103 C108 C121 C122 C124 C152-C167 C198 C200 C206-C208 C236 C279 C370 C373 C403 C404 C414 C416 | .1uF | 0402 | MURATA | GRM155R71C104KA88D
12 | 0 | C50 C92 C420 | .1uF | 0402 | MURATA | GRM155R71C104KA88D_DNI | DNI
13 | 0 | C51 C52 | 22pF | 0402 | AVX | 04025A220KAT2A_DNI | DNI
14 | 0 | C53 | .001uF | 0402 | AVX | 04025C102JAT2A_DNI | DNI
15 | 2 | C54 C56 | 10uF | 1206 | MURATA | GRM31CR61E106KA12L
16 | 22 | C57 C66 C125 C212 C223 C244 C248 C250 C251 C256 C264 C272 C274 C277 C340 C341 C392 C394 C396 C405 C409 C411 | 1uF | 0402 | MURATA | GRM155R61A105KE15D
16B | 0 | C265 | 1uF | 0402 | MURATA | GRM155R61A105KE15D_DNI | DNI | UPDATED 8/27/14
17 | 16 | C59 C65 C276 C278 C391 C393 C395 C397 C399 C401 C406 C407 C410 C412 C413 C415 | .01uF | 0402 | MURATA | GRM155R71H103KA88D
18 | 1 | C61 | .68uF | 0402 | MURATA | GRM155F50J684ZE01D
19 | 1 | C62 | 3900pF | 0402 | MURATA | GRM155R71H392KA01D
20 | 3 | C63 C360 C362 | 47pF | 0402 | MURATA | GRM1555C1H470JA01D
21 | 1 | C76 | 100uF | TANT_B | Rohm Semi | TCFGB1A107M8R
22 | 5 | C77 C111 C112 C114 C140 | .01uF | 0402 | MURATA | GRM155R71H103KA88D
23 | 2 | C81 C120 | 100pF | 0603 | AVX CORP | 06031A101GAT2A
24 | 1 | C84 | 2200pF | 0402 | MURATA | GRM155R71E222KA01D
25 | 1 | C85 | 10pF | 0402 | MURATA | GRM1555C1H100JA01D
26 | 1 | C87 | 10uF | 0603 | TDK CORP | C1608X5R1C106M080AB
27 | 12 | C98 C106 C109 C116 C127 C128 C134 C137 C150 C225 C226 C275 | 1uF | 0603 | Yageo | CC0603KRX7R7BB105
28 | 0 | C100 C113 | 4.7uF | TANT_B | AVX | TAJB475K010RNJ_DNI | DNI
29 | 1 | C101 | 33uF | TANT_B | AVX | TPSB336K016R0350
30 | 6 | C115 C118 C131 C132 C141 C142 | 1uF | 0402 | TDK | C1005X5R1C105K050BC
31 | 2 | C126 C135 | 2.2uF | 0603 | MURATA | GRM188R71A225KE15D
32 | 2 | C133 C136 | .015uF | 0402 | MURATA | GRM155R71C153KA01D
33 | 2 | C145 C147 | 22uF | 1206 | Murata | GRM31CR60J226KE19L
34 | 1 | C148 | 33pF | 0402 | KEMET | C0402C330J3GACTU
35 | 1 | C151 | 4.7uF | TANT_B | AVX | TAJB475K010RNJ
36 | 4 | C168 C259 C372 C383 | .001uF | 0402 | AVX | 04025C102JAT2A
37 | 2 | C172 C173 | .01uF | 0201 | TDK | C0603X5R1A103K030BA
38 | 0 | C201-C204 C214 C216 C218 C219 C229 C231 C233 C234 C237-C240 C269 C346 C351 C355 C356 C358 C359 C361 C365 C368 C376 C378 C379 C382 C387 C388 | CAP NP_1 | 0402 | DNI | DO NOT INSTALL | DNI
39 | 0 | C205 C213 C348 C349 | 1.0pF | 0402 | MURATA | GJM1555C1H1R0CB01D_DNI | DNI
40 | 7 | C210 C224 C243 C254 C263 C271 C273 | 100pF | 0402 | AVX CORP | 04025A101FAT2A
41 | 0 | C220 C247 C253 C266 | 4.7pF | 0402 | MURATA | GJM1555C1H4R7BB01D_DNI | DNI
42 | 3 | C221 C280 C281 | 10uF | 0402 | Murata | GRM188R60J106ME47D
42B | 0 | C252 | 10uF | 0402 | Murata | GRM188R60J106ME47D_DNI | DNI | UPDATED 8/27/14
43 | 1 | C235 | 47uF | tant_b | Kemet | T491B476M010AT
44 | 0 | C246 C249 C353 | 100pF | 0402 | AVX CORP | 04025A101FAT2A_DNI | DNI
45 | 2 | C257 C260 | 330pF | 0402 | MURATA | GRM155R71H331KA01D
46 | 1 | C258 | 10,000pF | 0402 | MURATA | GRM155R71H103KA88D
47 | 0 | C262 C363 C364 C367 C371 C418 C419 | .5pF | 0402 | Taiyo Yuden | UVK105CH0R5BW-F_DNI | DNI | UPDATED 8/27/14
47B | 1 | C417 | 49.9 | 0402 | PANASONIC | ERJ-2RKF49R9X |  | UPDATED 8/29/14
48 | 1 | C369 | 6.8pF | 0402 | Murata | GJM1555C1H6R8CB01D
49 | 2 | C374 C377 | 3.3pF | 0402 | MURATA | GJM1555C1H3R3CB01D
50 | 2 | C381 C389 | 4.7uF | TANT_A | AVX | TAJA475K020RNJ
51 | 1 | C386 | .2pF | 0402 | Johanson Technology Inc | 500R07S0R2BV4T
52 | 1 | C402 | .1uF | 0402 | MURATA | GRM155R71C104KA33D |  | UPDATED 8/27/14
53 | 1 | C408 | .1uF | 0402 | MURATA | GRM155R71C104KA33D
54 | 1 | D1 | LED BLUE | LED_1206 | LITE ON | LTST-C150TBKT
55 | 3 | D2 D3 D9 | LED BLUE | LED_0805 | LITE ON | LTST-C170TBKT
56 | 4 | D4-D7 | LED GREEN | LED_1206 | LITE ON | LTST-C150KGKT
57 | 1 | D8 | LED AMBER | LED_1206 | LITE ON | LTST-C150AKT
58 | 0 | D10 | MMSZ5235B | DIODE_SM_SOD_123 | FAIRCHILD | MMSZ5235B_DNI | DNI
59 | 1 | D11 | LED GREEN | LED_0805 | LITE-ON | LTST-C170KGKT
60 | 0 | F1 | FUSE 2.0A 63V FAST | 1206 | TE Connectivity | 1206SFF200F/63-2_DNI | DNI
61 | 13 | FB2-FB11 FB15-FB17 | 120 OHM @ 100MHz | 1206 | MURATA | BLM31PG121SN1L
62 | 4 | FB14 FB34 FB37 FB38 | 1K | 1810 | TAIYO YUDEN | FBMH4525HM102NT
63 | 7 | FB18 FB19 FB21 FB25 FB29 FB32 FB33 | 120 OHM @ 100MHz | IND_0402 | MURATA | BLM15AG121SN1
64 | 2 | FB20 FB24 | 50 OHM @ 100MHz | 1206 | MURATA | BLM31PG500SN1
65 | 10 | FB22 FB27 FB28 FB35 FB39-FB44 | 1K | IND_0402 | MURATA | BLM15AG102SN1
66 | 2 | FB30 FB31 | 27uF | 1206_BEAD_NFM31P | MURATA | NFM31PC276B0J3B
67 | 0 | FB36 | 1K @ 100MHz | 0603 | TAIYO YUDEN | BLM21AG102SN1D_DNI | DNI
68 | 2 | FLT1 - FLT4 | HMD6108F-T | FILTER_SOSHIN | SOSHIN ELECTRIC | HMD6108F-T |  | UPDATED 8/29/14
69 | 9 | J1 J3 J5 J7 J13 J18-J20 J22 | SMP_PCB_SMT | SMP_B120 | MOLEX INC. | 0853050232
70 | 1 | J16 | CON_SMVT_40x10_SEAM | CON_SMVT_40x10_SEAM_MTG | SAMTEC | SEAM-40-02.0-S-10-2-A-K-TR
71 | 4 | J2 J4 J8 J11 | SMA END LAUNCH | SMA_SMEL_DUAL_PSF-S01_250x215 | Johnson Components | 142-0711-821
72 | 1 | J6 | CONN JACK PWR | CON_RAPC722_JACK_THVT_3 | Switchcraft | RAPC722X
73 | 0 | J9 | HTSW-110-07-G-D | HDR_THVT_2x10_100_M | SAMTEC | HTSW-110-07-G-D_DNI | DNI
74 | 0 | J10 | HTSW-110-07-G-D | HDR_THVT_2x10_100_M | SAMTEC | HTSW-110-07-G_DNI | DNI
75 | 0 | J12 | SMP_PCB_SMT | smp_b120 | MOLEX INC. | 0853050232_DNI | DNI
76 | 1 | J14 | USB_MINI_AB | CON_SMRT_USBMINI_AB_WURTH | WURTH ELEKTRONIK | 651305142821
77 | 1 | J15 | HTSW-105-07-G-D | HDR_THVT_2x5_100_M | SAMTEC | HTSW-105-07-G-D
78 | 1 | J17 | SMB_THVT_REC | SMA_THVT_312x312 | Johnson Components | 142-0701-201
79 | 1 | J21 | HMTSW-104-07-G-D-.240 | HDR_THVT_2x4_100_M | SAMTEC | HTSW-104-07-G-D-.240
80 | 1 | JP1 | HDR, THVT, 3POS | HDR_THVT_1x3_100_M | SAMTEC | HTSW-103-07-G-S | (SHUNT 1-2)
81 | 1 | JP2 | HDR, THVT, 2POS | HDR_THVT_1X2_100_M | SAMTEC | HTSW-102-08-G-S | (SHUNT 1-2)
82 | 8 | JP3-JP10 | HDR, THVT, 3POS | HDR_THVT_1x3_100_M | SAMTEC | HTSW-103-07-G-S | (SHUNT 2-3)
83 | 2 | L1 L2 | 2.2uH | LPS3015 | Coilcraft | LPS3015-222MR
84 | 1 | L3 | 0 | 0805 | PANASONIC | ERJ-6GEY0R00V |  | UPDATED 8/27/14
85 | 8 | MT1-MT8 | STANDOFF, FEMALE, 4-40 x 1 3/16" | MFG125_PLATED | RAF ELECTRONIC | 1648-440-AL | STANDOFF
86 | 0 | PP1-PP10 | PROBE POINT | PROBE_POINT_22PAD | N/A | N/A
87 | 1 | Q1 | CSD17313Q2 | mosfet_8_2mmx2mm_0p65 | Texas Instruments | CSD17313Q2
88 | 3 | Q2-Q4 | DTC114EET1G | SOT_416_3_63x31 | ON Semiconductor | DTC114EET1G
89 | 2 | R1 R220 | 0 | 0805 | PANASONIC | ERJ-6GEY0R00V |  | UPDATED 8/29/14
89B | 0 | R32 R33 R131 R132 R160 R221 R222 | 0 | 0805 | PANASONIC | ERJ-6GEY0R00V_DNI | DNI | UPDATED 8/29/14
90 | 19 | R4 R7 R15 R16 R18 R90 R91 R93-R95 R97 R108 R109 R118 R149 R154-R156 R177 | 0 | 0402 | PANASONIC | ERJ-2GE0R00X
91 | 0 | R5 R11 R17 R19-R24 R27 R92 R96 R133 R145 R147 R152 | 0 | 0402 | PANASONIC | ERJ-2GE0R00X_DNI | DNI | UPDATED 8/27/14
92 | 0 | R6 R10 R13 R112 | 49.9 | 0402 | PANASONIC | ERJ-2EKF49R9X_DNI | DNI
93 | 43 | R8 R12 R31 R34 R35 R37-R39 R44-R46 R48-R50 R157 R158 R163 R164 R194 R199 R201 R208 R211 R216 R217 R223 R224 R230-R233 R235-R242 R244-R247 | 0 | 0402 | Stackpole Electronics Inc | RMCF0402ZT0R00 |  | UPDATED 8/27/14
94 | 0 | R203 R219 | 0 | 0402 | Stackpole Electronics Inc | RMCF0402ZT0R00_DNI | DNI | UPDATED 8/27/14
95 | 10 | R14 R29 R41 R42 R130 R161 R162 R165 R196 R225 | 49.9 | 0201 | PANASONIC | ERJ-1GEF49R9C
96 | 8 | R25 R88 R105 R106 R115 R116 R138 R142 | 100 | 0402 | PANASONIC | ERJ-2RKF1000X
97 | 0 | R26 R28 | 49.9 | 0402 | PANASONIC | ERJ-2RKF49R9X_DNI | DNI
98 | 13 | R30 R36 R43 R47 R77 R99 R100 R104 R129 R159 R209 R212 R214 | 49.9 | 0402 | PANASONIC | ERJ-2RKF49R9X
99 | 7 | R51 R119-R121 R226 R228 R229 | 0 | 0603 | PANASONIC | ERJ-3GEY0R00V
100 | 1 | R52 | 12K | 0402 | PANASONIC | ERJ-2RKF1202X
101 | 1 | R53 | 4.7K | 0402 | PANASONIC | ERJ-2RKF4701X
102 | 5 | R54 R57 R63 R101 R110 | 1K | 0402 | PANASONIC | ERJ-2RKF1001X
103 | 2 | R55 R56 | 10 | 0402 | PANASONIC | ERJ-2RKF10R0X
104 | 6 | R58 R60 R61 R64 R107 R111 | 10K | 0402 | PANASONIC | ERJ-2RKF1002X
105 | 1 | R59 | 2.2K | 0402 | Yageo | RC0402FR-072K2L
106 | 0 | R62 | 1K | 0402 | PANASONIC | ERJ-2RKF1001X_DNI | DNI
107 | 1 | R65 | 620 | 0402 | PANASONIC | ERJ-2GEJ621X
108 | 1 | R66 | 39K | 0402 | PANASONIC | ERJ-2GEJ393X
109 | 0 | R67-R70 R79 R80 R122-R125 | 240 | 0402 | PANASONIC | ERJ-2RKF2400X_DNI | DNI
110 | 2 | R71 R72 | 121 | 0402 | PANASONIC | ERJ-2RKF1210X
111 | 0 | R73 R78 | 130 | 0603 | DALE | CRCW0603130RFKEA_DNI | DNI
112 | 0 | R74 R87 | 82 | 0603 | DALE | CRCW060382R0FKEA_DNI | DNI
113 | 4 | R75 R76 R83 R84 | 240 | 0402 | PANASONIC | ERJ-2RKF2400X
114 | 4 | R81 R82 R85 R86 | 750 | 0603 | DALE | CRCW0603750RFKEA
115 | 3 | R89 R98 R144 | 200 | 0402 | PANASONIC | ERJ-2RKF2000X
116 | 3 | R102 R139 R140 | 1.1K | 0402 | PANASONIC | ERJ-2RKF1101X
117 | 0 | R113 R114 | 121 | 0402 | PANASONIC | ERJ-2RKF1210X_DNI | DNI
118 | 4 | R126-R128 R143 | 10K | 0603 | PANASONIC | ERJ-3EKF1002V
119 | 1 | R135 | 1.91K | 0402 | PANASONIC | ERJ-2RKF1911X
120 | 1 | R148 | 475K | 0402 | PANASONIC | ERJ-2RKF4753X
121 | 1 | R150 | 95.3K | 0402 | PANASONIC | ERJ-2RKF9532X
122 | 1 | R151 | 150K | 0402 | Yageo | RC0402FR-07150KL
123 | 1 | R153 | 182K | 0402 | Vishay/Dale | CRCW0402182KFKED
124 | 1 | R173 | 2.87K | 0603 | PANASONIC | ERJ-3EKF2871V
125 | 1 | R174 | 3.65K | 0603 | PANASONIC | ERJ-3EKF3651V
126 | 1 | R175 | 4.99K | 0603 | PANASONIC | ERJ-3EKF4991V
127 | 1 | R176 | 634 | 0603 | PANASONIC | ERJ-3EKF6340V
128 | 0 | SH1-SH8 | RF SHIELD |  | LEADER TECH | SL-11412
129 | 0 | SJP1-SJP3 | JUMPER_L_0603_SMT | JUMPER_SMD_L_0603 | DNI | DNI
130 | 1 | SW1 | SW RESET | SW_SMVT_RESET | C&K | KT11P3JM34LFS
131 | 1 | SW2 | B3F-1002 | SW_THVT_SPST_4_B3F | OMRON | B3F-1002
132 | 5 | TP1 TP2 TP29 TP31 TP32 | RED | TP_THVT_100_RND | KEYSTONE | 5000
133 | 15 | TP3-TP12 TP22 TP27 TP30 TP33 TP35 | BLK | TP_THVT_100_RND_GND | KEYSTONE | 5001
134 | 4 | TP13 TP21 TP26 TP28 | GRN | TP_THVT_100_RND | KEYSTONE | 5116
135 | 10 | TP14-TP20 TP23-TP25 | BLU | TP_THVT_100_RND | KEYSTONE | 5117
136 | 1 | U1 | 5M80ZT100 | tqfp_100_551x551_20 | ALTERA | 5M80ZT100C5N
137 | 1 | U2 | DAC38J84 | BGA_144_10MMx10MM_0P80MM | Texas Instruments | DAC38J84IAAV
138 | 1 | U3 | FT2232HL | LQFP_64_402x402_20 | FTDI | FT2232HL-TRAY
139 | 1 | U4 | 93LC46B-I/MS | MSOP_8_118X118_26 | Microchip | 93LC46B-I/MS
140 | 1 | U5 | LMK04828 | QFN_64_360X360_0P50MM_PWRPAD | TI | LMK04828BISQ/NOPB
141 | 2 | U6 U8 | TPS7A4700 | qfn20_rgw_p65pitch | Texas Instruments | TPS7A4700RGWT
142 | 1 | U7 | TPS62420 | SON_DRC_10 | Texas Instruments | TPS62420DRCR
143 | 2 | U9 U11 | TPS74201 | qfn20_rgw_p65pitch | Texas Instruments | TPS74201RGWR
144 | 1 | U10 | TPS2400 | DBV5 | Texas Instruments | TPS2400DBVT
145 | 1 | U12 | TLV70233DBV | SOT_5_118X67_57 | TI | TLV70233DBVR
146 | 1 | U13 | TPS7A4700 | QFN_20_199X199_0P65MM_RGW | Texas Instruments | TPS7A4700RGWT
147 | 1 | U14 | TRF3722 | QFN_48_281X281_0P50MM_RGZ | TI | TRF3722IRGZ
148 | 1 | U15 | SN74AUP1T14DCK | SOP_5_85X55_26 | TI | SN74AUP1T14DCKR
149 | 1 | U16 | TRF37T05 | QFN_24_163x163_0p50mm_pwrpad | Texas Instruments | TRF37T05IRGET
150 | 1 | Y1 | 122.88MHz | VCXO_6_CUSTOM | Crystek | CVHD-950-122.88
151 | 1 | Y2 | 12MHz w/ 10pF | XTAL_4_SM_130X102 | Abracon | ABM8G-12.000MHZ-B4Y-T
152 | 1 |  | BARE BOARD, TSW38J84 |  | VIASYSTEMS | TSW38J84 REV B
153 | 8 | OR EQUIVALENT | SCREW, PHIL, 4-40x3/4", SS |  | BUILDING FASTENERS | PMSSS 440 0075 PH
154 | 10 | SHUNT FOR HEADER | SHUNT-HEADER |  | TE CONNECTIVITY | 382811-8
155 | 2 | SHUNT FOR HEADER | SHUNT-JUMPER-0603 |  | PANASONIC | ERJ-3GEY0R00V
NOTES:
1. DNI MEANS DO NOT INSTALL THIS ITEM.
2. ASSEMBLY MUST BE LEAD FREE AND RoHS COMPLIANT.
3. USE WATER SOLUBLE FLUX DURING BOARD ASSEMBLY.
4. INSTALL ITEM 154:
JP1 AND JP2 PINS 1-2
JP3-JP10 PINS 2-3
INSTALL ITEM 155:
SJP2 PINS 2-3
SJP3 PINS 1-2