## Intro and Revision History
About this document
This tool is designed as an aid for customers of Texas Instruments related to their use of the ISO1211 and ISO1212. This tool is provided “as is” and Texas Instruments makes no warranties, either express or implied, with regard to the tool or its output, and assumes no liability for applications assistance of the design of the user’s products. User is responsible for its products and applications using Texas Instruments components and user assumes all risk in the use of this tool. In no event shall Texas Instruments be liable for any actual, special, incidental, consequential, or indirect damages, however caused, on any theory of liability and whether or not TI has been advised of the possibility of such damages, arising in any way out of this tool or user's use of this tool.
1. This tool is designed to help customers design DC and AC digital input modules and voltage detectors using ISO1211 and ISO1212. The tool can be used to estimate voltage transition thresholds at the module input depending on the values of RTHR, RSHUNT and RSENSE. It also calculates the module input current at a given value of module input voltage (VIN). |  |  |  | Application circuit for DC inputs
2. The calculator holds for DC inputs as well as AC inputs with external rectification.
3. Input the yellow cells: values of RTHR, RSHUNT, RSENSE and VIN.
4. The green cells will output the calculated high transition threshold (VIH) and low transition threshold (VIL) at the module input, module input current (IIN) and maximum allowed input voltage at module input (VIN_MAX).
Revision History
Rev. | Date | Sheet | Comments
1 | 2018-02-26 | all | initial version
Application circuit for AC inputs

## Voltage Thresholds DC
This tool is designed as an aid for customers of Texas Instruments related to their use of the ISO1211 and ISO1212. This tool is provided “as is” and Texas Instruments makes no warranties, either express or implied, with regard to the tool or its output, and assumes no liability for applications assistance of the design of the user’s products. User is responsible for its products and applications using Texas Instruments components and user assumes all risk in the use of this tool. In no event shall Texas Instruments be liable for any actual, special, incidental, consequential, or indirect damages, however caused, on any theory of liability and whether or not TI has been advised of the possibility of such damages, arising in any way out of this tool or user's use of this tool.
User Input | Usage: Enter the application information in the yellow cells.
Calculation | The blue cells will output the voltage transition thresholds, input current, and maximum allowed module input voltage. | [5 empty] | Application circuit for DC inputs
| This sheet is for DC inputs. See next worksheet for AC inputs. | [5 empty] | (See next worsheet for AC input )
| INPUT VARIABLES |  |  | Min | Typ | Max
| RSENSE (Ω) (must be <562) | 560 | Current through ISO121x (mA): | 2.0322 | 2.258 | 2.5516
| RTHR (kΩ) | 20 | VIH (high threshold) V | 51.6346 | 56.6407 | 63.0016
| RSHUNT (kΩ) | 50 | VIL (low threshold) V | 49.7446 | 54.9607 | 61.5316
| Module Input Voltage, VIN (VDC) | 110 | Current at Module Input (IIN)at chosen input voltage (VIN) (valid for VIN>VIH only) | 3.023 | 3.1843 | 3.394 | Hints:
|  |  | Max allowed Voltage at module input (VIN_MAX)V |  |  | 124.6446 | Reducing RSENSE increases VIH/VIL and IIN
| Suggested Values: | [5 empty] | Reducing RSHUNT increases VIN_MAX
| 48-V digital inputs with 30-V threshold |  | RTHR=8 kΩ, RSENSE=560 Ω, RSHUNT=1000 kΩ (That is: RSHUNT not needed) |  |  |  | Increasing RTHR increases VIH/VIL
| 110-V DC with 60-V threshold |  | RTHR=20 kΩ, RSENSE=560 Ω, RSHUNT=50 kΩ
| 240-V DC with 120-V threshold |  | RTHR=40 kΩ, RSENSE=560 Ω, RSHUNT=22 kΩ

## Voltage Thresholds AC
This tool is designed as an aid for customers of Texas Instruments related to their use of the ISO1211 and ISO1212. This tool is provided “as is” and Texas Instruments makes no warranties, either express or implied, with regard to the tool or its output, and assumes no liability for applications assistance of the design of the user’s products. User is responsible for its products and applications using Texas Instruments components and user assumes all risk in the use of this tool. In no event shall Texas Instruments be liable for any actual, special, incidental, consequential, or indirect damages, however caused, on any theory of liability and whether or not TI has been advised of the possibility of such damages, arising in any way out of this tool or user's use of this tool.
User Input | Usage: Enter the application information in the yellow cells.
Calculation | The blue cells will output the voltage transition thresholds, input current, and maximum allowed module input voltage.
This sheet is for AC inputs. See previous worksheet for DC inputs.
| INPUT VARIABLES |  |  | Min | Typ | Max
| RSENSE (Ω) (must be <562) | 560 | Current through ISO121x (mA): | 2.0322 | 2.258 | 2.5516 | Application circuit for AC inputs
| RTHR (kΩ) | 60 | VIH (high threshold) VRMS | 113.9915 | 124.8106 | 138.5041 | (see previous worksheet for DC inputs).
| RSHUNT (kΩ) | 15 | VIL (low threshold) VRMS | 109.2178 | 120.5673 | 134.7912
|  |  | Max allowed Voltage at module input (VIN_MAX) VRMS |  |  | 298.3974 | Hints:
| Suggested Values: | [5 empty] | Reducing RSENSE increases VIH/VIL and IIN
| 110-VRMS AC with 65-VRMS threshold |  | RTHR=33 kΩ, RSENSE=560 Ω, RSHUNT=24 kΩ |  |  |  | Reducing RSHUNT increases VIN_MAX
| 240-VRMS AC with 125-VRMS threshold |  | RTHR=60 kΩ, RSENSE=560 Ω, RSHUNT=15 kΩ |  |  |  | Increasing RTHR increases VIH/VIL