## Calculations
Given:
R0 deg. C= | 32650 | Ohm |  | OUTPUTmax= | 5 | V
R100 deg. C= | 678.3 | Ohm |  | OUTPUTmin= | 0 | V
Isensor= | 100 | microA
V(0 deg. C)= | 3.265
V(100 deg. C)= | 0.06783 | 1%
R3= | 3000 | 3010 | Ohm | VR3= | 0.301 | V
m= | OUTPUTmax-OUTPUTmin
(R0 deg. C - R100 deg. C)Isensor
m= | 1.5639
Resistor values:
m= | RF/RG + 1
RF= | (m-1)RG
RF= | 5.944RG
Gain resistor values: |  | 1%
RG= | 27000 | 26700 | Ohm
RF= | 15055.6777 | 15000 | Ohm
At 100 deg. C: | VREF -VR3-OUTPUTmin |  | = | RF + RG
| R100 deg. C * Isensor |  |  | RG
|  | VREF | = | 0.40594
R1= VREF / Isensor
1%
R1= | 4059.3674 | 4020 | Ohm
|  | End of life adjustment calculations |  |  |  |  | Expendable adjustment calculations
|  | 1% | Pot. |  |  |  | 1% | Pot.
R1a= | 3694.0243 | 3650 |  | Ohm | R1a= | 3896.9927 | 3920 |  | Ohm
R1b= | 730.6861 |  | 1000 | Ohm | R1b= | 324.7494 |  | 500 | Ohm
Rfa= | 13650 | 13700 |  | Ohm | Rfa= | 14400 | 14300 |  | Ohm
Rfb= | 2700 |  | 5000 | Ohm | Rfb= | 1200 |  | 2000 | Ohm
| C= | 0.01 | microF
| FIN= | 1/(2PIRIC) = |  | 1591.5964
| FAmp= | 1/(2PIRFC) = |  | 1061.0642
Note: Values in solid boxes are entered values while values in dashed boxes are calculated.

## 1 Percent
Value Calculated | 4059 |  |  | Value Calculated | 27000 |  |  | Value Calculated | 15056 |  |  | Value Calculated | 3694 |  |  | Value Calculated | 13650 |  |  | Value Calculated | 3897 |  |  | Value Calculated | 14400 |  |  | Value Calculated | 3000
Multiplier | 3 |  |  | Multiplier | 4 |  |  | Multiplier | 4 |  |  | Multiplier | 3 |  |  | Multiplier | 4 |  |  | Multiplier | 3 |  |  | Multiplier | 4 |  |  | Multiplier | 3
Value In Table | 4.059 |  |  | Value In Table | 2.7 |  |  | Value In Table | 1.5056 |  |  | Value In Table | 3.694 |  |  | Value In Table | 1.365 |  |  | Value In Table | 3.897 |  |  | Value In Table | 1.44 |  |  | Value In Table | 3
Value Selected | 4.02 |  |  | Value Selected | 2.67 |  |  | Value Selected | 1.5 |  |  | Value Selected | 3.65 |  |  | Value Selected | 1.37 |  |  | Value Selected | 3.92 |  |  | Value Selected | 1.43 |  |  | Value Selected | 3.01
Value Returned | 4020 |  |  | Value Returned | 26700 |  |  | Value Returned | 15000 |  |  | Value Returned | 3650 |  |  | Value Returned | 13700 |  |  | Value Returned | 3920 |  |  | Value Returned | 14300 |  |  | Value Returned | 3010
0.97 |  |  |  | 0.97 |  |  |  | 0.97 |  |  |  | 0.97 |  |  |  | 0.97 |  |  |  | 0.97 |  |  |  | 0.97 |  |  |  | 0.97
1 | 0 | 0 | 4.059 | 1 | 0 | 0 | 2.7 | 1 | 0 | 0 | 1.5056 | 1 | 0 | 0 | 3.694 | 1 | 0 | 0 | 1.365 | 1 | 0 | 0 | 3.897 | 1 | 0 | 0 | 1.44 | 1 | 0 | 0 | 3
1.02 | 0 | 0 | 4.059 | 1.02 | 0 | 0 | 2.7 | 1.02 | 0 | 0 | 1.5056 | 1.02 | 0 | 0 | 3.694 | 1.02 | 0 | 0 | 1.365 | 1.02 | 0 | 0 | 3.897 | 1.02 | 0 | 0 | 1.44 | 1.02 | 0 | 0 | 3
1.05 | 0 | 0 | 4.059 | 1.05 | 0 | 0 | 2.7 | 1.05 | 0 | 0 | 1.5056 | 1.05 | 0 | 0 | 3.694 | 1.05 | 0 | 0 | 1.365 | 1.05 | 0 | 0 | 3.897 | 1.05 | 0 | 0 | 1.44 | 1.05 | 0 | 0 | 3
1.07 | 0 | 0 | 4.059 | 1.07 | 0 | 0 | 2.7 | 1.07 | 0 | 0 | 1.5056 | 1.07 | 0 | 0 | 3.694 | 1.07 | 0 | 0 | 1.365 | 1.07 | 0 | 0 | 3.897 | 1.07 | 0 | 0 | 1.44 | 1.07 | 0 | 0 | 3
1.1 | 0 | 0 | 4.059 | 1.1 | 0 | 0 | 2.7 | 1.1 | 0 | 0 | 1.5056 | 1.1 | 0 | 0 | 3.694 | 1.1 | 0 | 0 | 1.365 | 1.1 | 0 | 0 | 3.897 | 1.1 | 0 | 0 | 1.44 | 1.1 | 0 | 0 | 3
1.13 | 0 | 0 | 4.059 | 1.13 | 0 | 0 | 2.7 | 1.13 | 0 | 0 | 1.5056 | 1.13 | 0 | 0 | 3.694 | 1.13 | 0 | 0 | 1.365 | 1.13 | 0 | 0 | 3.897 | 1.13 | 0 | 0 | 1.44 | 1.13 | 0 | 0 | 3
1.15 | 0 | 0 | 4.059 | 1.15 | 0 | 0 | 2.7 | 1.15 | 0 | 0 | 1.5056 | 1.15 | 0 | 0 | 3.694 | 1.15 | 0 | 0 | 1.365 | 1.15 | 0 | 0 | 3.897 | 1.15 | 0 | 0 | 1.44 | 1.15 | 0 | 0 | 3
1.18 | 0 | 0 | 4.059 | 1.18 | 0 | 0 | 2.7 | 1.18 | 0 | 0 | 1.5056 | 1.18 | 0 | 0 | 3.694 | 1.18 | 0 | 0 | 1.365 | 1.18 | 0 | 0 | 3.897 | 1.18 | 0 | 0 | 1.44 | 1.18 | 0 | 0 | 3
1.21 | 0 | 0 | 4.059 | 1.21 | 0 | 0 | 2.7 | 1.21 | 0 | 0 | 1.5056 | 1.21 | 0 | 0 | 3.694 | 1.21 | 0 | 0 | 1.365 | 1.21 | 0 | 0 | 3.897 | 1.21 | 0 | 0 | 1.44 | 1.21 | 0 | 0 | 3
1.24 | 0 | 0 | 4.059 | 1.24 | 0 | 0 | 2.7 | 1.24 | 0 | 0 | 1.5056 | 1.24 | 0 | 0 | 3.694 | 1.24 | 0 | 0 | 1.365 | 1.24 | 0 | 0 | 3.897 | 1.24 | 0 | 0 | 1.44 | 1.24 | 0 | 0 | 3
1.27 | 0 | 0 | 4.059 | 1.27 | 0 | 0 | 2.7 | 1.27 | 0 | 0 | 1.5056 | 1.27 | 0 | 0 | 3.694 | 1.27 | 0 | 0 | 1.365 | 1.27 | 0 | 0 | 3.897 | 1.27 | 0 | 0 | 1.44 | 1.27 | 0 | 0 | 3
1.3 | 0 | 0 | 4.059 | 1.3 | 0 | 0 | 2.7 | 1.3 | 0 | 0 | 1.5056 | 1.3 | 0 | 0 | 3.694 | 1.3 | 0 | 0 | 1.365 | 1.3 | 0 | 0 | 3.897 | 1.3 | 0 | 0 | 1.44 | 1.3 | 0 | 0 | 3
1.33 | 0 | 0 | 4.059 | 1.33 | 0 | 0 | 2.7 | 1.33 | 0 | 0 | 1.5056 | 1.33 | 0 | 0 | 3.694 | 1.33 | 0 | 0 | 1.365 | 1.33 | 0 | 0 | 3.897 | 1.33 | 0 | 0 | 1.44 | 1.33 | 0 | 0 | 3
1.37 | 0 | 0 | 4.059 | 1.37 | 0 | 0 | 2.7 | 1.37 | 0 | 0 | 1.5056 | 1.37 | 0 | 0 | 3.694 | 1.37 | 1 | 1.37 | 1.365 | 1.37 | 0 | 0 | 3.897 | 1.37 | 0 | 0 | 1.44 | 1.37 | 0 | 0 | 3
1.4 | 0 | 0 | 4.059 | 1.4 | 0 | 0 | 2.7 | 1.4 | 0 | 0 | 1.5056 | 1.4 | 0 | 0 | 3.694 | 1.4 | 0 | 0 | 1.365 | 1.4 | 0 | 0 | 3.897 | 1.4 | 0 | 0 | 1.44 | 1.4 | 0 | 0 | 3
1.43 | 0 | 0 | 4.059 | 1.43 | 0 | 0 | 2.7 | 1.43 | 0 | 0 | 1.5056 | 1.43 | 0 | 0 | 3.694 | 1.43 | 0 | 0 | 1.365 | 1.43 | 0 | 0 | 3.897 | 1.43 | 1 | 1.43 | 1.44 | 1.43 | 0 | 0 | 3
1.47 | 0 | 0 | 4.059 | 1.47 | 0 | 0 | 2.7 | 1.47 | 0 | 0 | 1.5056 | 1.47 | 0 | 0 | 3.694 | 1.47 | 0 | 0 | 1.365 | 1.47 | 0 | 0 | 3.897 | 1.47 | 0 | 0 | 1.44 | 1.47 | 0 | 0 | 3
1.5 | 0 | 0 | 4.059 | 1.5 | 0 | 0 | 2.7 | 1.5 | 1 | 1.5 | 1.5056 | 1.5 | 0 | 0 | 3.694 | 1.5 | 0 | 0 | 1.365 | 1.5 | 0 | 0 | 3.897 | 1.5 | 0 | 0 | 1.44 | 1.5 | 0 | 0 | 3
1.54 | 0 | 0 | 4.059 | 1.54 | 0 | 0 | 2.7 | 1.54 | 0 | 0 | 1.5056 | 1.54 | 0 | 0 | 3.694 | 1.54 | 0 | 0 | 1.365 | 1.54 | 0 | 0 | 3.897 | 1.54 | 0 | 0 | 1.44 | 1.54 | 0 | 0 | 3
1.58 | 0 | 0 | 4.059 | 1.58 | 0 | 0 | 2.7 | 1.58 | 0 | 0 | 1.5056 | 1.58 | 0 | 0 | 3.694 | 1.58 | 0 | 0 | 1.365 | 1.58 | 0 | 0 | 3.897 | 1.58 | 0 | 0 | 1.44 | 1.58 | 0 | 0 | 3
1.62 | 0 | 0 | 4.059 | 1.62 | 0 | 0 | 2.7 | 1.62 | 0 | 0 | 1.5056 | 1.62 | 0 | 0 | 3.694 | 1.62 | 0 | 0 | 1.365 | 1.62 | 0 | 0 | 3.897 | 1.62 | 0 | 0 | 1.44 | 1.62 | 0 | 0 | 3
1.65 | 0 | 0 | 4.059 | 1.65 | 0 | 0 | 2.7 | 1.65 | 0 | 0 | 1.5056 | 1.65 | 0 | 0 | 3.694 | 1.65 | 0 | 0 | 1.365 | 1.65 | 0 | 0 | 3.897 | 1.65 | 0 | 0 | 1.44 | 1.65 | 0 | 0 | 3
1.69 | 0 | 0 | 4.059 | 1.69 | 0 | 0 | 2.7 | 1.69 | 0 | 0 | 1.5056 | 1.69 | 0 | 0 | 3.694 | 1.69 | 0 | 0 | 1.365 | 1.69 | 0 | 0 | 3.897 | 1.69 | 0 | 0 | 1.44 | 1.69 | 0 | 0 | 3
1.74 | 0 | 0 | 4.059 | 1.74 | 0 | 0 | 2.7 | 1.74 | 0 | 0 | 1.5056 | 1.74 | 0 | 0 | 3.694 | 1.74 | 0 | 0 | 1.365 | 1.74 | 0 | 0 | 3.897 | 1.74 | 0 | 0 | 1.44 | 1.74 | 0 | 0 | 3
1.78 | 0 | 0 | 4.059 | 1.78 | 0 | 0 | 2.7 | 1.78 | 0 | 0 | 1.5056 | 1.78 | 0 | 0 | 3.694 | 1.78 | 0 | 0 | 1.365 | 1.78 | 0 | 0 | 3.897 | 1.78 | 0 | 0 | 1.44 | 1.78 | 0 | 0 | 3
1.82 | 0 | 0 | 4.059 | 1.82 | 0 | 0 | 2.7 | 1.82 | 0 | 0 | 1.5056 | 1.82 | 0 | 0 | 3.694 | 1.82 | 0 | 0 | 1.365 | 1.82 | 0 | 0 | 3.897 | 1.82 | 0 | 0 | 1.44 | 1.82 | 0 | 0 | 3
1.87 | 0 | 0 | 4.059 | 1.87 | 0 | 0 | 2.7 | 1.87 | 0 | 0 | 1.5056 | 1.87 | 0 | 0 | 3.694 | 1.87 | 0 | 0 | 1.365 | 1.87 | 0 | 0 | 3.897 | 1.87 | 0 | 0 | 1.44 | 1.87 | 0 | 0 | 3
1.91 | 0 | 0 | 4.059 | 1.91 | 0 | 0 | 2.7 | 1.91 | 0 | 0 | 1.5056 | 1.91 | 0 | 0 | 3.694 | 1.91 | 0 | 0 | 1.365 | 1.91 | 0 | 0 | 3.897 | 1.91 | 0 | 0 | 1.44 | 1.91 | 0 | 0 | 3
1.96 | 0 | 0 | 4.059 | 1.96 | 0 | 0 | 2.7 | 1.96 | 0 | 0 | 1.5056 | 1.96 | 0 | 0 | 3.694 | 1.96 | 0 | 0 | 1.365 | 1.96 | 0 | 0 | 3.897 | 1.96 | 0 | 0 | 1.44 | 1.96 | 0 | 0 | 3
2 | 0 | 0 | 4.059 | 2 | 0 | 0 | 2.7 | 2 | 0 | 0 | 1.5056 | 2 | 0 | 0 | 3.694 | 2 | 0 | 0 | 1.365 | 2 | 0 | 0 | 3.897 | 2 | 0 | 0 | 1.44 | 2 | 0 | 0 | 3
2.05 | 0 | 0 | 4.059 | 2.05 | 0 | 0 | 2.7 | 2.05 | 0 | 0 | 1.5056 | 2.05 | 0 | 0 | 3.694 | 2.05 | 0 | 0 | 1.365 | 2.05 | 0 | 0 | 3.897 | 2.05 | 0 | 0 | 1.44 | 2.05 | 0 | 0 | 3
2.1 | 0 | 0 | 4.059 | 2.1 | 0 | 0 | 2.7 | 2.1 | 0 | 0 | 1.5056 | 2.1 | 0 | 0 | 3.694 | 2.1 | 0 | 0 | 1.365 | 2.1 | 0 | 0 | 3.897 | 2.1 | 0 | 0 | 1.44 | 2.1 | 0 | 0 | 3
2.15 | 0 | 0 | 4.059 | 2.15 | 0 | 0 | 2.7 | 2.15 | 0 | 0 | 1.5056 | 2.15 | 0 | 0 | 3.694 | 2.15 | 0 | 0 | 1.365 | 2.15 | 0 | 0 | 3.897 | 2.15 | 0 | 0 | 1.44 | 2.15 | 0 | 0 | 3
2.21 | 0 | 0 | 4.059 | 2.21 | 0 | 0 | 2.7 | 2.21 | 0 | 0 | 1.5056 | 2.21 | 0 | 0 | 3.694 | 2.21 | 0 | 0 | 1.365 | 2.21 | 0 | 0 | 3.897 | 2.21 | 0 | 0 | 1.44 | 2.21 | 0 | 0 | 3
2.26 | 0 | 0 | 4.059 | 2.26 | 0 | 0 | 2.7 | 2.26 | 0 | 0 | 1.5056 | 2.26 | 0 | 0 | 3.694 | 2.26 | 0 | 0 | 1.365 | 2.26 | 0 | 0 | 3.897 | 2.26 | 0 | 0 | 1.44 | 2.26 | 0 | 0 | 3
2.32 | 0 | 0 | 4.059 | 2.32 | 0 | 0 | 2.7 | 2.32 | 0 | 0 | 1.5056 | 2.32 | 0 | 0 | 3.694 | 2.32 | 0 | 0 | 1.365 | 2.32 | 0 | 0 | 3.897 | 2.32 | 0 | 0 | 1.44 | 2.32 | 0 | 0 | 3
2.37 | 0 | 0 | 4.059 | 2.37 | 0 | 0 | 2.7 | 2.37 | 0 | 0 | 1.5056 | 2.37 | 0 | 0 | 3.694 | 2.37 | 0 | 0 | 1.365 | 2.37 | 0 | 0 | 3.897 | 2.37 | 0 | 0 | 1.44 | 2.37 | 0 | 0 | 3
2.43 | 0 | 0 | 4.059 | 2.43 | 0 | 0 | 2.7 | 2.43 | 0 | 0 | 1.5056 | 2.43 | 0 | 0 | 3.694 | 2.43 | 0 | 0 | 1.365 | 2.43 | 0 | 0 | 3.897 | 2.43 | 0 | 0 | 1.44 | 2.43 | 0 | 0 | 3
2.49 | 0 | 0 | 4.059 | 2.49 | 0 | 0 | 2.7 | 2.49 | 0 | 0 | 1.5056 | 2.49 | 0 | 0 | 3.694 | 2.49 | 0 | 0 | 1.365 | 2.49 | 0 | 0 | 3.897 | 2.49 | 0 | 0 | 1.44 | 2.49 | 0 | 0 | 3
2.55 | 0 | 0 | 4.059 | 2.55 | 0 | 0 | 2.7 | 2.55 | 0 | 0 | 1.5056 | 2.55 | 0 | 0 | 3.694 | 2.55 | 0 | 0 | 1.365 | 2.55 | 0 | 0 | 3.897 | 2.55 | 0 | 0 | 1.44 | 2.55 | 0 | 0 | 3
2.61 | 0 | 0 | 4.059 | 2.61 | 0 | 0 | 2.7 | 2.61 | 0 | 0 | 1.5056 | 2.61 | 0 | 0 | 3.694 | 2.61 | 0 | 0 | 1.365 | 2.61 | 0 | 0 | 3.897 | 2.61 | 0 | 0 | 1.44 | 2.61 | 0 | 0 | 3
2.67 | 0 | 0 | 4.059 | 2.67 | 1 | 2.67 | 2.7 | 2.67 | 0 | 0 | 1.5056 | 2.67 | 0 | 0 | 3.694 | 2.67 | 0 | 0 | 1.365 | 2.67 | 0 | 0 | 3.897 | 2.67 | 0 | 0 | 1.44 | 2.67 | 0 | 0 | 3
2.74 | 0 | 0 | 4.059 | 2.74 | 0 | 0 | 2.7 | 2.74 | 0 | 0 | 1.5056 | 2.74 | 0 | 0 | 3.694 | 2.74 | 0 | 0 | 1.365 | 2.74 | 0 | 0 | 3.897 | 2.74 | 0 | 0 | 1.44 | 2.74 | 0 | 0 | 3
2.8 | 0 | 0 | 4.059 | 2.8 | 0 | 0 | 2.7 | 2.8 | 0 | 0 | 1.5056 | 2.8 | 0 | 0 | 3.694 | 2.8 | 0 | 0 | 1.365 | 2.8 | 0 | 0 | 3.897 | 2.8 | 0 | 0 | 1.44 | 2.8 | 0 | 0 | 3
2.87 | 0 | 0 | 4.059 | 2.87 | 0 | 0 | 2.7 | 2.87 | 0 | 0 | 1.5056 | 2.87 | 0 | 0 | 3.694 | 2.87 | 0 | 0 | 1.365 | 2.87 | 0 | 0 | 3.897 | 2.87 | 0 | 0 | 1.44 | 2.87 | 0 | 0 | 3
2.94 | 0 | 0 | 4.059 | 2.94 | 0 | 0 | 2.7 | 2.94 | 0 | 0 | 1.5056 | 2.94 | 0 | 0 | 3.694 | 2.94 | 0 | 0 | 1.365 | 2.94 | 0 | 0 | 3.897 | 2.94 | 0 | 0 | 1.44 | 2.94 | 0 | 0 | 3
3.01 | 0 | 0 | 4.059 | 3.01 | 0 | 0 | 2.7 | 3.01 | 0 | 0 | 1.5056 | 3.01 | 0 | 0 | 3.694 | 3.01 | 0 | 0 | 1.365 | 3.01 | 0 | 0 | 3.897 | 3.01 | 0 | 0 | 1.44 | 3.01 | 1 | 3.01 | 3
3.09 | 0 | 0 | 4.059 | 3.09 | 0 | 0 | 2.7 | 3.09 | 0 | 0 | 1.5056 | 3.09 | 0 | 0 | 3.694 | 3.09 | 0 | 0 | 1.365 | 3.09 | 0 | 0 | 3.897 | 3.09 | 0 | 0 | 1.44 | 3.09 | 0 | 0 | 3
3.16 | 0 | 0 | 4.059 | 3.16 | 0 | 0 | 2.7 | 3.16 | 0 | 0 | 1.5056 | 3.16 | 0 | 0 | 3.694 | 3.16 | 0 | 0 | 1.365 | 3.16 | 0 | 0 | 3.897 | 3.16 | 0 | 0 | 1.44 | 3.16 | 0 | 0 | 3
3.24 | 0 | 0 | 4.059 | 3.24 | 0 | 0 | 2.7 | 3.24 | 0 | 0 | 1.5056 | 3.24 | 0 | 0 | 3.694 | 3.24 | 0 | 0 | 1.365 | 3.24 | 0 | 0 | 3.897 | 3.24 | 0 | 0 | 1.44 | 3.24 | 0 | 0 | 3
3.32 | 0 | 0 | 4.059 | 3.32 | 0 | 0 | 2.7 | 3.32 | 0 | 0 | 1.5056 | 3.32 | 0 | 0 | 3.694 | 3.32 | 0 | 0 | 1.365 | 3.32 | 0 | 0 | 3.897 | 3.32 | 0 | 0 | 1.44 | 3.32 | 0 | 0 | 3
3.4 | 0 | 0 | 4.059 | 3.4 | 0 | 0 | 2.7 | 3.4 | 0 | 0 | 1.5056 | 3.4 | 0 | 0 | 3.694 | 3.4 | 0 | 0 | 1.365 | 3.4 | 0 | 0 | 3.897 | 3.4 | 0 | 0 | 1.44 | 3.4 | 0 | 0 | 3
3.48 | 0 | 0 | 4.059 | 3.48 | 0 | 0 | 2.7 | 3.48 | 0 | 0 | 1.5056 | 3.48 | 0 | 0 | 3.694 | 3.48 | 0 | 0 | 1.365 | 3.48 | 0 | 0 | 3.897 | 3.48 | 0 | 0 | 1.44 | 3.48 | 0 | 0 | 3
3.57 | 0 | 0 | 4.059 | 3.57 | 0 | 0 | 2.7 | 3.57 | 0 | 0 | 1.5056 | 3.57 | 0 | 0 | 3.694 | 3.57 | 0 | 0 | 1.365 | 3.57 | 0 | 0 | 3.897 | 3.57 | 0 | 0 | 1.44 | 3.57 | 0 | 0 | 3
3.65 | 0 | 0 | 4.059 | 3.65 | 0 | 0 | 2.7 | 3.65 | 0 | 0 | 1.5056 | 3.65 | 1 | 3.65 | 3.694 | 3.65 | 0 | 0 | 1.365 | 3.65 | 0 | 0 | 3.897 | 3.65 | 0 | 0 | 1.44 | 3.65 | 0 | 0 | 3
3.74 | 0 | 0 | 4.059 | 3.74 | 0 | 0 | 2.7 | 3.74 | 0 | 0 | 1.5056 | 3.74 | 0 | 0 | 3.694 | 3.74 | 0 | 0 | 1.365 | 3.74 | 0 | 0 | 3.897 | 3.74 | 0 | 0 | 1.44 | 3.74 | 0 | 0 | 3
3.83 | 0 | 0 | 4.059 | 3.83 | 0 | 0 | 2.7 | 3.83 | 0 | 0 | 1.5056 | 3.83 | 0 | 0 | 3.694 | 3.83 | 0 | 0 | 1.365 | 3.83 | 0 | 0 | 3.897 | 3.83 | 0 | 0 | 1.44 | 3.83 | 0 | 0 | 3
3.92 | 0 | 0 | 4.059 | 3.92 | 0 | 0 | 2.7 | 3.92 | 0 | 0 | 1.5056 | 3.92 | 0 | 0 | 3.694 | 3.92 | 0 | 0 | 1.365 | 3.92 | 1 | 3.92 | 3.897 | 3.92 | 0 | 0 | 1.44 | 3.92 | 0 | 0 | 3
4.02 | 1 | 4.02 | 4.059 | 4.02 | 0 | 0 | 2.7 | 4.02 | 0 | 0 | 1.5056 | 4.02 | 0 | 0 | 3.694 | 4.02 | 0 | 0 | 1.365 | 4.02 | 0 | 0 | 3.897 | 4.02 | 0 | 0 | 1.44 | 4.02 | 0 | 0 | 3
4.12 | 0 | 0 | 4.059 | 4.12 | 0 | 0 | 2.7 | 4.12 | 0 | 0 | 1.5056 | 4.12 | 0 | 0 | 3.694 | 4.12 | 0 | 0 | 1.365 | 4.12 | 0 | 0 | 3.897 | 4.12 | 0 | 0 | 1.44 | 4.12 | 0 | 0 | 3
4.22 | 0 | 0 | 4.059 | 4.22 | 0 | 0 | 2.7 | 4.22 | 0 | 0 | 1.5056 | 4.22 | 0 | 0 | 3.694 | 4.22 | 0 | 0 | 1.365 | 4.22 | 0 | 0 | 3.897 | 4.22 | 0 | 0 | 1.44 | 4.22 | 0 | 0 | 3
4.32 | 0 | 0 | 4.059 | 4.32 | 0 | 0 | 2.7 | 4.32 | 0 | 0 | 1.5056 | 4.32 | 0 | 0 | 3.694 | 4.32 | 0 | 0 | 1.365 | 4.32 | 0 | 0 | 3.897 | 4.32 | 0 | 0 | 1.44 | 4.32 | 0 | 0 | 3
4.42 | 0 | 0 | 4.059 | 4.42 | 0 | 0 | 2.7 | 4.42 | 0 | 0 | 1.5056 | 4.42 | 0 | 0 | 3.694 | 4.42 | 0 | 0 | 1.365 | 4.42 | 0 | 0 | 3.897 | 4.42 | 0 | 0 | 1.44 | 4.42 | 0 | 0 | 3
4.53 | 0 | 0 | 4.059 | 4.53 | 0 | 0 | 2.7 | 4.53 | 0 | 0 | 1.5056 | 4.53 | 0 | 0 | 3.694 | 4.53 | 0 | 0 | 1.365 | 4.53 | 0 | 0 | 3.897 | 4.53 | 0 | 0 | 1.44 | 4.53 | 0 | 0 | 3
4.64 | 0 | 0 | 4.059 | 4.64 | 0 | 0 | 2.7 | 4.64 | 0 | 0 | 1.5056 | 4.64 | 0 | 0 | 3.694 | 4.64 | 0 | 0 | 1.365 | 4.64 | 0 | 0 | 3.897 | 4.64 | 0 | 0 | 1.44 | 4.64 | 0 | 0 | 3
4.75 | 0 | 0 | 4.059 | 4.75 | 0 | 0 | 2.7 | 4.75 | 0 | 0 | 1.5056 | 4.75 | 0 | 0 | 3.694 | 4.75 | 0 | 0 | 1.365 | 4.75 | 0 | 0 | 3.897 | 4.75 | 0 | 0 | 1.44 | 4.75 | 0 | 0 | 3
4.87 | 0 | 0 | 4.059 | 4.87 | 0 | 0 | 2.7 | 4.87 | 0 | 0 | 1.5056 | 4.87 | 0 | 0 | 3.694 | 4.87 | 0 | 0 | 1.365 | 4.87 | 0 | 0 | 3.897 | 4.87 | 0 | 0 | 1.44 | 4.87 | 0 | 0 | 3
4.99 | 0 | 0 | 4.059 | 4.99 | 0 | 0 | 2.7 | 4.99 | 0 | 0 | 1.5056 | 4.99 | 0 | 0 | 3.694 | 4.99 | 0 | 0 | 1.365 | 4.99 | 0 | 0 | 3.897 | 4.99 | 0 | 0 | 1.44 | 4.99 | 0 | 0 | 3
5.11 | 0 | 0 | 4.059 | 5.11 | 0 | 0 | 2.7 | 5.11 | 0 | 0 | 1.5056 | 5.11 | 0 | 0 | 3.694 | 5.11 | 0 | 0 | 1.365 | 5.11 | 0 | 0 | 3.897 | 5.11 | 0 | 0 | 1.44 | 5.11 | 0 | 0 | 3
5.23 | 0 | 0 | 4.059 | 5.23 | 0 | 0 | 2.7 | 5.23 | 0 | 0 | 1.5056 | 5.23 | 0 | 0 | 3.694 | 5.23 | 0 | 0 | 1.365 | 5.23 | 0 | 0 | 3.897 | 5.23 | 0 | 0 | 1.44 | 5.23 | 0 | 0 | 3
5.36 | 0 | 0 | 4.059 | 5.36 | 0 | 0 | 2.7 | 5.36 | 0 | 0 | 1.5056 | 5.36 | 0 | 0 | 3.694 | 5.36 | 0 | 0 | 1.365 | 5.36 | 0 | 0 | 3.897 | 5.36 | 0 | 0 | 1.44 | 5.36 | 0 | 0 | 3
5.49 | 0 | 0 | 4.059 | 5.49 | 0 | 0 | 2.7 | 5.49 | 0 | 0 | 1.5056 | 5.49 | 0 | 0 | 3.694 | 5.49 | 0 | 0 | 1.365 | 5.49 | 0 | 0 | 3.897 | 5.49 | 0 | 0 | 1.44 | 5.49 | 0 | 0 | 3
5.62 | 0 | 0 | 4.059 | 5.62 | 0 | 0 | 2.7 | 5.62 | 0 | 0 | 1.5056 | 5.62 | 0 | 0 | 3.694 | 5.62 | 0 | 0 | 1.365 | 5.62 | 0 | 0 | 3.897 | 5.62 | 0 | 0 | 1.44 | 5.62 | 0 | 0 | 3
5.76 | 0 | 0 | 4.059 | 5.76 | 0 | 0 | 2.7 | 5.76 | 0 | 0 | 1.5056 | 5.76 | 0 | 0 | 3.694 | 5.76 | 0 | 0 | 1.365 | 5.76 | 0 | 0 | 3.897 | 5.76 | 0 | 0 | 1.44 | 5.76 | 0 | 0 | 3
5.9 | 0 | 0 | 4.059 | 5.9 | 0 | 0 | 2.7 | 5.9 | 0 | 0 | 1.5056 | 5.9 | 0 | 0 | 3.694 | 5.9 | 0 | 0 | 1.365 | 5.9 | 0 | 0 | 3.897 | 5.9 | 0 | 0 | 1.44 | 5.9 | 0 | 0 | 3
6.04 | 0 | 0 | 4.059 | 6.04 | 0 | 0 | 2.7 | 6.04 | 0 | 0 | 1.5056 | 6.04 | 0 | 0 | 3.694 | 6.04 | 0 | 0 | 1.365 | 6.04 | 0 | 0 | 3.897 | 6.04 | 0 | 0 | 1.44 | 6.04 | 0 | 0 | 3
6.19 | 0 | 0 | 4.059 | 6.19 | 0 | 0 | 2.7 | 6.19 | 0 | 0 | 1.5056 | 6.19 | 0 | 0 | 3.694 | 6.19 | 0 | 0 | 1.365 | 6.19 | 0 | 0 | 3.897 | 6.19 | 0 | 0 | 1.44 | 6.19 | 0 | 0 | 3
6.34 | 0 | 0 | 4.059 | 6.34 | 0 | 0 | 2.7 | 6.34 | 0 | 0 | 1.5056 | 6.34 | 0 | 0 | 3.694 | 6.34 | 0 | 0 | 1.365 | 6.34 | 0 | 0 | 3.897 | 6.34 | 0 | 0 | 1.44 | 6.34 | 0 | 0 | 3
6.49 | 0 | 0 | 4.059 | 6.49 | 0 | 0 | 2.7 | 6.49 | 0 | 0 | 1.5056 | 6.49 | 0 | 0 | 3.694 | 6.49 | 0 | 0 | 1.365 | 6.49 | 0 | 0 | 3.897 | 6.49 | 0 | 0 | 1.44 | 6.49 | 0 | 0 | 3
6.65 | 0 | 0 | 4.059 | 6.65 | 0 | 0 | 2.7 | 6.65 | 0 | 0 | 1.5056 | 6.65 | 0 | 0 | 3.694 | 6.65 | 0 | 0 | 1.365 | 6.65 | 0 | 0 | 3.897 | 6.65 | 0 | 0 | 1.44 | 6.65 | 0 | 0 | 3
6.81 | 0 | 0 | 4.059 | 6.81 | 0 | 0 | 2.7 | 6.81 | 0 | 0 | 1.5056 | 6.81 | 0 | 0 | 3.694 | 6.81 | 0 | 0 | 1.365 | 6.81 | 0 | 0 | 3.897 | 6.81 | 0 | 0 | 1.44 | 6.81 | 0 | 0 | 3
6.98 | 0 | 0 | 4.059 | 6.98 | 0 | 0 | 2.7 | 6.98 | 0 | 0 | 1.5056 | 6.98 | 0 | 0 | 3.694 | 6.98 | 0 | 0 | 1.365 | 6.98 | 0 | 0 | 3.897 | 6.98 | 0 | 0 | 1.44 | 6.98 | 0 | 0 | 3
7.15 | 0 | 0 | 4.059 | 7.15 | 0 | 0 | 2.7 | 7.15 | 0 | 0 | 1.5056 | 7.15 | 0 | 0 | 3.694 | 7.15 | 0 | 0 | 1.365 | 7.15 | 0 | 0 | 3.897 | 7.15 | 0 | 0 | 1.44 | 7.15 | 0 | 0 | 3
7.32 | 0 | 0 | 4.059 | 7.32 | 0 | 0 | 2.7 | 7.32 | 0 | 0 | 1.5056 | 7.32 | 0 | 0 | 3.694 | 7.32 | 0 | 0 | 1.365 | 7.32 | 0 | 0 | 3.897 | 7.32 | 0 | 0 | 1.44 | 7.32 | 0 | 0 | 3
7.5 | 0 | 0 | 4.059 | 7.5 | 0 | 0 | 2.7 | 7.5 | 0 | 0 | 1.5056 | 7.5 | 0 | 0 | 3.694 | 7.5 | 0 | 0 | 1.365 | 7.5 | 0 | 0 | 3.897 | 7.5 | 0 | 0 | 1.44 | 7.5 | 0 | 0 | 3
7.68 | 0 | 0 | 4.059 | 7.68 | 0 | 0 | 2.7 | 7.68 | 0 | 0 | 1.5056 | 7.68 | 0 | 0 | 3.694 | 7.68 | 0 | 0 | 1.365 | 7.68 | 0 | 0 | 3.897 | 7.68 | 0 | 0 | 1.44 | 7.68 | 0 | 0 | 3
7.87 | 0 | 0 | 4.059 | 7.87 | 0 | 0 | 2.7 | 7.87 | 0 | 0 | 1.5056 | 7.87 | 0 | 0 | 3.694 | 7.87 | 0 | 0 | 1.365 | 7.87 | 0 | 0 | 3.897 | 7.87 | 0 | 0 | 1.44 | 7.87 | 0 | 0 | 3
8.06 | 0 | 0 | 4.059 | 8.06 | 0 | 0 | 2.7 | 8.06 | 0 | 0 | 1.5056 | 8.06 | 0 | 0 | 3.694 | 8.06 | 0 | 0 | 1.365 | 8.06 | 0 | 0 | 3.897 | 8.06 | 0 | 0 | 1.44 | 8.06 | 0 | 0 | 3
8.25 | 0 | 0 | 4.059 | 8.25 | 0 | 0 | 2.7 | 8.25 | 0 | 0 | 1.5056 | 8.25 | 0 | 0 | 3.694 | 8.25 | 0 | 0 | 1.365 | 8.25 | 0 | 0 | 3.897 | 8.25 | 0 | 0 | 1.44 | 8.25 | 0 | 0 | 3
8.45 | 0 | 0 | 4.059 | 8.45 | 0 | 0 | 2.7 | 8.45 | 0 | 0 | 1.5056 | 8.45 | 0 | 0 | 3.694 | 8.45 | 0 | 0 | 1.365 | 8.45 | 0 | 0 | 3.897 | 8.45 | 0 | 0 | 1.44 | 8.45 | 0 | 0 | 3
8.66 | 0 | 0 | 4.059 | 8.66 | 0 | 0 | 2.7 | 8.66 | 0 | 0 | 1.5056 | 8.66 | 0 | 0 | 3.694 | 8.66 | 0 | 0 | 1.365 | 8.66 | 0 | 0 | 3.897 | 8.66 | 0 | 0 | 1.44 | 8.66 | 0 | 0 | 3
8.87 | 0 | 0 | 4.059 | 8.87 | 0 | 0 | 2.7 | 8.87 | 0 | 0 | 1.5056 | 8.87 | 0 | 0 | 3.694 | 8.87 | 0 | 0 | 1.365 | 8.87 | 0 | 0 | 3.897 | 8.87 | 0 | 0 | 1.44 | 8.87 | 0 | 0 | 3
9.09 | 0 | 0 | 4.059 | 9.09 | 0 | 0 | 2.7 | 9.09 | 0 | 0 | 1.5056 | 9.09 | 0 | 0 | 3.694 | 9.09 | 0 | 0 | 1.365 | 9.09 | 0 | 0 | 3.897 | 9.09 | 0 | 0 | 1.44 | 9.09 | 0 | 0 | 3
9.31 | 0 | 0 | 4.059 | 9.31 | 0 | 0 | 2.7 | 9.31 | 0 | 0 | 1.5056 | 9.31 | 0 | 0 | 3.694 | 9.31 | 0 | 0 | 1.365 | 9.31 | 0 | 0 | 3.897 | 9.31 | 0 | 0 | 1.44 | 9.31 | 0 | 0 | 3
9.53 | 0 | 0 | 4.059 | 9.53 | 0 | 0 | 2.7 | 9.53 | 0 | 0 | 1.5056 | 9.53 | 0 | 0 | 3.694 | 9.53 | 0 | 0 | 1.365 | 9.53 | 0 | 0 | 3.897 | 9.53 | 0 | 0 | 1.44 | 9.53 | 0 | 0 | 3
9.76 | 0 | 0 | 4.059 | 9.76 | 0 | 0 | 2.7 | 9.76 | 0 | 0 | 1.5056 | 9.76 | 0 | 0 | 3.694 | 9.76 | 0 | 0 | 1.365 | 9.76 | 0 | 0 | 3.897 | 9.76 | 0 | 0 | 1.44 | 9.76 | 0 | 0 | 3
100 |  |  |  | 100 |  |  |  | 100 |  |  |  | 100 |  |  |  | 100 |  |  |  | 100 |  |  |  | 100 |  |  |  | 100

## Potentiometer
Value Calculated | 731 |  |  | Value Calculated | 2700 |  |  | Value Calculated | 325 |  |  | Value Calculated | 1200
Multiplier | 2 |  |  | Multiplier | 3 |  |  | Multiplier | 2 |  |  | Multiplier | 3
Value In Table | 7.31 |  |  | Value In Table | 2.7 |  |  | Value In Table | 3.25 |  |  | Value In Table | 1.2
Value Selected | 10 |  |  | Value Selected | 5 |  |  | Value Selected | 5 |  |  | Value Selected | 2
Value Returned | 1000 |  |  | Value Returned | 5000 |  |  | Value Returned | 500 |  |  | Value Returned | 2000
Note: the next higher value is selected | [7 empty] | Note: the next higher value is selected
0.5 |  |  |  | 0.5 |  |  |  | 0.5 |  |  |  | 0.5
1 | 0 | 0 | 7.31 | 1 | 0 | 0 | 2.7 | 1 | 0 | 0 | 3.25 | 1 | 0 | 0 | 1.2
2 | 0 | 0 | 7.31 | 2 | 0 | 0 | 2.7 | 2 | 0 | 0 | 3.25 | 2 | 1 | 2 | 1.2
5 | 0 | 0 | 7.31 | 5 | 1 | 5 | 2.7 | 5 | 1 | 5 | 3.25 | 5 | 0 | 0 | 1.2
10 | 1 | 10 | 7.31 | 10 | 0 | 0 | 2.7 | 10 | 0 | 0 | 3.25 | 10 | 0 | 0 | 1.2
20 |  |  |  | 20 |  |  |  | 20 |  |  |  | 20