## BOM Report
Filename: | #VALUE!
Variant: | 004
Generated: | 6/13/2023 11:54 AM
DRV8962EVM
Designator | Quantity | Value | Description | PackageReference | PartNumber | Manufacturer | Alternate PartNumber | Alternate Manufacturer
!PCB1 | 1 |  | Printed Circuit Board |  | MD040 | Any
C7, C8, C9, C10, C11, C12, C15, C16, C17, C18, C21, C25, C32, C33, C34, C36, C48, C62 | 18 | 0.1uF | CAP, CERM, 0.1 uF, 10 V, +/- 20%, X5R, 0402 | 0402 | 885012105010 | Wurth Elektronik
C13, C29 | 2 | 470nF | 0.47 µF ±20% 10V Ceramic Capacitor X5R 0603 (1608 Metric) | 0603 | 885012106008 | Wurth Electronics
C14, C31 | 2 | 10uF | CAP, Tantalum Polymer, 10 µF, 10 V,+/- 20%, 0.08 ohm, 3216-18 SMD | 3216-18 | T520A106M010ATE080 | Kemet
C19, C22, C24 | 3 | 33pF | 33 pF ±5% 50V Ceramic Capacitor C0G, NP0 0402 (1005 Metric) | 0402 | 885012005058 | Wurth Electronics
C20 | 1 | 4.7uF | CAP, CERM, 4.7 uF, 10 V, +/- 20%, X5R, 0402 | 0402 | C1005X5R1A475M050BC | TDK
C23 | 1 | 1000pF | CAP, CERM, 1000 pF, 50 V, +/- 10%, X7R, 0402 | 0402 | 885012205061 | Wurth Elektronik
C26, C27, C42, C43 | 4 | 10pF | CAP, CERM, 10 pF, 50 V, +/- 5%, C0G/NP0, 0402 | 0402 | 885012005055 | Wurth Elektronik
C28, C30, C47 | 3 | 0.22uF | CAP, CERM, 0.22 µF, 10 V,+/- 20%, X5R, 0402 | 0402 | 885012105011 | Wurth Elektronik
C35, C40 | 2 | 1uF | CAP, CERM, 1 uF, 10 V,+/- 20%, X5R, 0402 | 0402 | 885012105012 | Wurth Elektronik
C37, C39 | 2 | 0.01uF | CAP, CERM, 0.01 uF, 16 V, +/- 10%, X7R, 0402 | 0402 | 885012205031 | Wurth Elektronik
C38 | 1 | 2.2uF | CAP, CERM, 2.2 uF, 16 V, +/- 20%, X5R, 0603 | 0603 | 885012106018 | Wurth Elektronik
C49, C51 | 2 | 1uF | CAP, CERM, 1 uF, 50 V, +/- 10%, X7R, 0805 | 0805 | C2012X7R1H105K125AB | TDK
C50, C55, C63 | 3 | 100nF | 0.1 µF ±10% 100V Ceramic Capacitor X7R 0603 (1608 Metric) | 0603 | 885012206120 | Wurth Electronics
C52, C54, C60, C61, C64, C65, C66 | 7 | 1nF | 1000 pF ±5% 100V Ceramic Capacitor C0G, NP0 0603 (1608 Metric) | 0603 | 885012006085 | Wurth Electronics
C53 | 1 | 100µF | 100uF 100V 20% Aluminum Electrolytic Capacitors Radial, Can - SMD - 5000 Hrs @ 105°C | RADIAL | EMVY101ARA101MKE0S | United Chemi-Con
C56 | 1 | 1uF | CAP, CERM, 1 uF, 100 V, +/- 10%, X7R, AEC-Q200 Grade 1, 1210 | 1210 | CGA6M2X7R2A105K200AA | TDK
C57, C58, C59 | 3 | 0.01uF | CAP, CERM, 0.01 µF, 100 V,+/- 10%, X7R, 0603 | 0603 | 885012206114 | Wurth Elektronik
C67, C68, C69, C70, C71 | 5 | 100pF | 100 pF ±5% 100V Ceramic Capacitor C0G, NP0 0402 (1005 Metric) | 0402 | 885012005080 | Wurth Electronics
C74 | 1 | 1,100 pF | CAP CER 1100PF 50V NP0 0805 | 0805 | C0805C112F5GAC7800 | KEMET
D1 | 1 | Red | LED, Red, SMD | LED_0603 | 150060RS75000 | Wurth Elektronik
D2, D4, D5, D6, D8 | 5 | Green | LED, Green, SMD | LED_0603 | 150060VS75000 | Wurth Elektronik
D3 | 1 |  | Schottky Barrier Diode, 2-Pin SOD-323, Pb-Free, Tape and Reel | SOD-323-2-477-02 | MMDL770T1G | On Semiconductor
D7 | 1 | Super Red | LED, Super Red, SMD | LED_0603 | 150060SS75000 | Wurth Elektronik
D9, D10, D11, D12 | 4 | Yellow | LED, Yellow, SMD | LED_0603 | 150060YS75000 | Wurth Elektronik
D13 | 1 |  | Diode Zener Single 4.7V 2% 550mW Automotive 2-Pin SOD-323F T/R | SC90 | BZX84J-B4V7,115 | Nexperia
F1 | 1 |  | Fuse, 15 A, 250 VAC, 100 VDC, SMD | 10.1x3.12mm | 0463015.ER | Littelfuse
FID1, FID2, FID3 | 3 |  | Fiducial mark. There is nothing to buy or mount. | N/A | N/A | N/A
H1, H2, H3, H4 | 4 |  | Standoff, Hex, 1.25"L #6-32 Nylon | 6-32 HEX Nylon standoff 1.250 mil | 4822 | Keystone
H1_Nut, H2_Nut, H3_Nut, H4_Nut | 4 |  | Small nylon hex nut, 0.10 thick with a 0.250 outside diameter and a 4-40 threading | Hex Nut,4-40 Thread, 250" Head Dia | 9605 | Keystone | NY HN 632 | B&F Fastener Supply
J4, J8 | 2 |  | Header, 2.54mm, 8x2, Gold, SMT | Header, 2.54mm, 8x2, SMT | TSM-108-01-L-DV | Samtec
J5, J6, J7, J16, J17, J18, J20, J25, J26 | 9 |  | Header, 100mil, 2x1, Gold, TH | Sullins 100mil, 1x2, 230 mil above insulator | PBC02SAAN | Sullins Connector Solutions | 61300211121, [NoValue] | Wurth Electronics, [NoValue]
J9, J10 | 2 |  | Header, 2.54mm, 7x2, Gold, TH | Header, 2.54mm, 7x2, TH | 61301421121 | Wurth Elektronik
J11 | 1 |  | Receptacle, USB 2.0, Micro B, 5 Position, R/A, SMT | Receptacle, USB 2.0, Micro B, 5 Pos, 0.65mm Pitch, R/A, SMT | 1051640001 | Molex | 629105150521 | Wurth Electronics
J12 | 1 |  | 2 Position Wire to Board Terminal Block Horizontal with Board 0.400" (10.16mm) Through Hole. 58A max. | HDR2 | 691256610002 | Wurth
J13, J14, J23 | 3 |  | 2 Position Wire to Board Terminal Block Horizontal with Board 0.250" (6.35mm) Through Hole | CONN_TERM_BLOCK2 | 691250610002 | Wurth Electronics
J15, J21, J28 | 3 |  | 1mm Uninsulated Shorting Plug, 10.16mm spacing, TH | Shorting Plug, 10.16mm spacing, TH | D3082-05 | Harwin
J27 | 1 |  | Header, 2.54 mm, 3x1, Gold, TH | Header, 2.54mm, 3x1, TH | 61300311121 | Wurth Elektronics
L1, L2 | 2 | 150 ohm | Ferrite Bead, 150 ohm @ 100 MHz, 0.7 A, 0603 | 0603 | BLM18AG151BH1D | MuRata
LBL1 | 1 |  | Thermal Transfer Printable Labels, 0.650" W x 0.200" H - 10,000 per roll | PCB Label 0.650 x 0.200 inch | THT-14-423-10 | Brady
Q1 | 1 |  | General Purpose Transistor, NPN Silicon, 3-Pin SOT-23, Pb-Free, Tape and Reel | SOT-23-3-318-08 | BC846BLT1G | On Semiconductor
R4, R35 | 2 | 10 | 10 Ohms ±5% 0.05W, 1/20W Chip Resistor 0402 (1005 Metric) RF, High Frequency Thin Film | 0402 | CH0402-10RJFPT | Vishay
R5, R8, R13, R16, R20, R63, R68 | 7 | 0 | RES, 0, 5%, 0.1 W, AEC-Q200 Grade 0, 0402 | 0402 | ERJ-2GE0R00X | Panasonic
R19, R44, R49 | 3 | 10.0k | RES, 10.0 k, 1%, 0.1 W, 0603 | 0603 | CRCW060310K0FKEA | Vishay-Dale
R29, R57, R97 | 3 | 47k | RES, 47 k, 5%, 0.063 W, AEC-Q200 Grade 0, 0402 | 0402 | CRCW040247K0JNED | Vishay-Dale
R39, R40, R41, R42 | 4 | 1.00k | RES, 1.00 k, 1%, 0.063 W, 0402 | 0402 | CRCW04021K00FKED | Vishay-Dale
R55, R60 | 2 | 220k | RES, 220 k, 1%, 0.0625 W, 0402 | 0402 | RC0402FR-07220KL | Yageo America
R56 | 1 |  | Chip Resistor, 240 KOhm, +/- 1%, 100 mW, -55 to 155 degC, 0402 (1005 Metric), RoHS, Tape and Reel | 0402 | ERJ-2RKF2403X | Basic Passives
R58 | 1 | 470 | RES, 470, 5%, 0.063 W, AEC-Q200 Grade 0, 0402 | 0402 | CRCW0402470RJNED | Vishay-Dale
R59 | 1 | 560 | RES, 560, 5%, 0.063 W, AEC-Q200 Grade 0, 0402 | 0402 | CRCW0402560RJNED | Vishay-Dale
R61 | 1 | 150k | RES, 150 k, 1%, 0.063 W, AEC-Q200 Grade 0, 0402 | 0402 | CRCW0402150KFKED | Vishay-Dale
R64, R65, R66, R67 | 4 | 10 | RES, 10.0, 1%, 0.063 W, 0402 | 0402 | CRCW040210R0FKED | Vishay-Dale | 560050310009 | Wurth Electronics
R72, R75 | 2 | 27 | RES, 27, 5%, 0.063 W, AEC-Q200 Grade 0, 0402 | 0402 | CRCW040227R0JNED | Vishay-Dale
R76 | 1 | 1.40k | RES, 1.40 k, 1%, 0.063 W, AEC-Q200 Grade 0, 0402 | 0402 | CRCW04021K40FKED | Vishay-Dale
R77 | 1 | 1.0Meg | RES, 1.0 M, 5%, 0.063 W, AEC-Q200 Grade 0, 0402 | 0402 | CRCW04021M00JNED | Vishay-Dale
R78 | 1 | 33k | RES, 33 k, 5%, 0.063 W, AEC-Q200 Grade 0, 0402 | 0402 | CRCW040233K0JNED | Vishay-Dale
R79, R80, R81, R82 | 4 | 3.30k | RES, 3.30 k, 1%, 0.1 W, AEC-Q200 Grade 0, 0402 | 0402 | ERJ-2RKF3301X | Panasonic
R83, R101, R103, R105, R106, R108 | 6 | 10k | RES, 10 k, 5%, 0.1 W, 0603 | 0603 | RC0603JR-0710KL | Yageo America, Yageo
R84, R85, R86, R87 | 4 | 0 | RES, 0, 0%, 0.2 W, AEC-Q200 Grade 0, 0402 | 0402 | CRCW04020000Z0EDHP | Vishay-Dale
R89, R90, R91, R92 | 4 | 86.6k | RES, 86.6 k, 1%, 0.1 W, 0603 | 0603 | CRCW060386K6FKEA | Vishay-Dale
R93, R94, R95, R96, R104 | 5 | 4.99k | RES, 4.99 k, 1%, 0.1 W, AEC-Q200 Grade 0, 0603 | 0603 | CRCW06034K99FKEA | Vishay-Dale
R98 | 1 | 97.6k | RES, 97.6 k, 0.5%, 0.1 W, 0603 | 0603 | RT0603DRE0797K6L | Yageo America
R110 | 1 | 560 | RES, 560, 1%, 0.1 W, 0603 | 0603 | RC0603FR-07560RL | Yageo
R111, R112, R113, R114, R115, R116, R117 | 7 | 330 | RES, 330, 5%, 0.1 W, AEC-Q200 Grade 0, 0603 | 0603 | CRCW0603330RJNEA | Vishay-Dale
R118 | 1 | 470 | RES, 470, 1%, 0.1 W, 0603 | 0603 | RC0603FR-07470RL | Yageo
S1 | 1 |  | Tactile Switch SPST-NO Top Actuated Surface Mount | SMT_SW_6MM2_6MM2 | 430481025816 | Wurth Electronics
SH-J1, SH-J2, SH-J3, SH-J4, SH-J5, SH-J6, SH-J7, SH-J8, SH-J9, SH-J10, SH-J11, SH-J12, SH-J13, SH-J14, SH-J15, SH-J16, SH-J17, SH-J18, SH-J19, SH-J20, SH-J21, SH-J22, SH-J23, SH-J24, SH-J25, SH-J26, SH-J27, SH-J28, SH-J29, SH-J30, SH-J31 | 31 |  | Shunt, 2.54mm, Gold, Black | Shunt, 2.54mm, Black | 60900213421 | Wurth Elektronik
TP14, TP17 | 2 |  | Test Point, Multipurpose, White, TH | White Multipurpose Testpoint | 5012 | Keystone
TP25, TP29 | 2 |  | Test Point, Multipurpose, Black, TH | Black Multipurpose Testpoint | 5011 | Keystone
TP27, TP28, TP30, TP36 | 4 |  | Test Point, Multipurpose, Red, TH | Red Multipurpose Testpoint | 5010 | Keystone
TP31, TP32, TP34, TP35 | 4 |  | Test Point, Miniature, SMT | Testpoint_Keystone_Miniature | 5015 | Keystone
U1 | 1 |  | 20 MHz Mixed Signal Microcontroller with 256 KB Flash, 18432 B SRAM and 74 GPIOs, -40 to 85 degC, 100-pin QFP (PZ), Green (RoHS & no Sb/Br) | PZT0100A | MSP430F5338IPZ | Texas Instruments
U2 | 1 |  | 16-Bit Ultra-Low-Power Microcontroller, 128KB Flash, 8KB RAM, USB, 12Bit ADC, 2 USCIs, 32Bit HW MPY, RGC0064B (VQFN-64) | RGC0064B | MSP430F5528IRGCT | Texas Instruments | MSP430F5528IRGCR | Texas Instruments
U3 | 1 |  | 500mA, Adjustable, Low Quiescent Current, Low-Noise, High-PSRR, Single-Output LDO Regulator, DRB0008A (VSON-8) | DRB0008A | TPS73533DRBR | Texas Instruments
U6 | 1 |  | Low-Capacitance 2-Channel +/-15kV ESD Protection Array for High-Speed Data Interfaces, DRY0006A (USON-6) | DRY0006A | TPD2E001DRYR | Texas Instruments
U7 | 1 |  | Quad Half-Bridge Motor Driver with Current Sense Output | HTSSOP44 | DRV8962DDWR | Texas Instruments
Y1 | 1 |  | Oscillator, 4 MHz, 700 ppm, 39 pF, SMD | 4.5x2mm | CSTNR4M00GH5L000R0 | MuRata
A1, A2, A3, A4, TP13, TP15, TP16, TP37, TP38, TP39, TP40, TP41, TP42, TP43, TP44, TP45, TP46 | 0 |  | Test Point, Multipurpose, White, TH | White Multipurpose Testpoint | 5012 | Keystone
C1, C2, C3, C4, C5, C6 | 0 | 33pF | CAP, CERM, 33 pF, 50 V, +/- 5%, C0G/NP0, 0402 | 0402 | C1005C0G1H330J050BA | TDK | 885012005058 | Wurth Electronics
C41 | 0 | 0.1uF | CAP, CERM, 0.1 uF, 10 V, +/- 20%, X5R, 0402 | 0402 | 885012105010 | Wurth Elektronik | 885012105010 | Wurth Electronics
C44 | 0 |  | Ceramic Capacitor General Use 0.1uF ±20% 100V X5R 0603
C45 | 0 | 1uF | CAP, CERM, 1 uF, 10 V,+/- 20%, X5R, 0402 | 0402 | 885012105012 | Wurth Elektronik
C46 | 0 | 3.3uF | CAP, CERM, 3.3 uF, 25 V, +/- 10%, X6S, 0805 | 0805 | GRM21BC81E335KA73L | MuRata
C72, C73 | 0 | 0.01uF | CAP, CERM, 0.01 uF, 16 V, +/- 10%, X7R, 0402 | 0402 | 885012205031 | Wurth Elektronik
J1, J2 | 0 |  | Receptacle, 2.54mm, 10x2, Gold, TH | Receptacle, 2.54mm, 10x2, TH | SSQ-110-03-G-D | Samtec
J3 | 0 |  | Header, 2.54mm, 7x2, Gold, TH | Header, 2.54mm, 7x2, TH | 61301421121 | Wurth Elektronik
J19 | 0 |  | Header, 100mil, 2x1, Gold, TH | Sullins 100mil, 1x2, 230 mil above insulator | PBC02SAAN | Sullins Connector Solutions
J22, J24 | 0 |  | 1mm Uninsulated Shorting Plug, 10.16mm spacing, TH | Shorting Plug, 10.16mm spacing, TH | D3082-05 | Harwin
R1, R6, R7, R9, R10, R11, R12, R14, R15, R17, R18, R21, R22, R23, R24, R25, R26, R27, R30, R32, R33, R34, R54, R62 | 0 | 0 | RES, 0, 5%, 0.1 W, AEC-Q200 Grade 0, 0402 | 0402 | ERJ-2GE0R00X | Panasonic
R2, R3 | 0 | 330k | RES, 330 k, 5%, 0.1 W, 0603 | 0603 | CRCW0603330KJNEA | Vishay-Dale
R69, R70 | 0 | 0 | RES, 0, 5%, 0.1 W, AEC-Q200 Grade 0, 0603 | 0603 | CRCW06030000Z0EA | Vishay-Dale
R71, R73 | 0 | 27 | RES, 27, 5%, 0.063 W, AEC-Q200 Grade 0, 0402 | 0402 | CRCW040227R0JNED | Vishay-Dale
R74 | 0 |  |  |  |  | Panasonic
R88, R99, R100, R102, R107, R109 | 0 | 10k | RES, 10 k, 5%, 0.1 W, 0603 | 0603 | RC0603JR-0710KL | Yageo America, Yageo
U4 | 0 |  | USB to Serial UART, SSOP28 | SSOP28 | FT232RL | FTDI
U5 | 0 |  | LDO, Fixed Output, Dual, 3.3V, 10/12/15V, 50mA, Precision Enable, Power-Good, HVSSOP10 | HVSSOP10 | TPS7A4333DGQ | Texas Instruments
Y2 | 0 |  | Crystal, 32.768 kHz, 12.5pF, SMD | 1.4x1.4x5.0mm SMD | MS3V-T1R 32.768KHZ +/-20PPM 12.5PF | Micro Crystal AG
Notes:
Unless otherwise noted in the Alternate PartNumber and/or Alternate Manufacturer columns, all parts may be substituted with equivalents.