## AFE7225EVM_B
AFE7225 EVM BOM Rev B
Item | Quantity | Reference | Note | Part | Foot Print | Part Number | Manufacturer | Tol | Volt | Rating | DCR | Comments
1 | 14 | C1,C79,C81,C99,C104,C115,C120,C122,C128,C139,C145,C177,C180,C182 |  | .1uF | 402 | ECJ-0EB1C104K | Panasonic | 10% | 16V
2 | 15 | C2,C5,C7,C9,C12,C14,C15,C16,C20,C28,C29,C30,C31,C32,C33 |  | .01uF | 201 | C0603Y5V1C103Z | TDK | -0.25 | 16V
3 | 4 | C3,C11,C18,C35 |  | 10uF | tant_a | T491A106M016AT | Kermet |  | 10V
4 | 15 | C4,C6,C8,C10,C13,C17,C19,C21,C22,C23,C24,C25,C26,C27,C34 |  | 4700pF | 201 | C0603X5R1C472M | TDK | 20% | 16V
5 | 16 | C36,C37,C39,C40,C41,C42,C43,C45,C46,C47,C48,C49,C51,C55,C56,C60 |  | .1uF | 402 | C1005X7R1C104K | TDK | 10% | 16V
6 | 2 | C38,C44 |  | 3.3pF | 402 | ECD-G0E3R3C | Panasonic | +/-.25pF | 25V
7 | 1 | C50 |  | .1uF | 603 | GRM188R71E104KA01D | Murata | 10% | 25V
8 | 1 | C52 |  | 22uF | 805 | ECJ-2FB0J226M | Panasonic | 20% | 6.3V
9 | 1 | C53 |  | 100pF | 402 | ECJ-0EB1H101K | Panasonic | 5% | 50V
10 | 12 | R1,R6,R9,R11,C54,C58,R72,R75,R76,R86,R91,R144 |  | 0 ohm | 402 | RC0402JR-070RL | Yageo | 5% |  | 1/16W
11 | 2 | C57,C89 |  | 10nF | 402 | C1005X7R1C103K | TDK | 10% | 16V
12 | 5 | C59,C61,C63,C64,C68 |  | .022uF | 201 | GRM033R60J223KE01D | Murata | 10% | 6.3V
13 | 5 | C62,C65,C66,C67,C69 |  | 100pF | 201 | GRM0337U1E101JD01D | Murata | 5% | 25V
14 | 2 | C70,C71 | DNI | 22pF | 402 | 500R07S220GV4T | Johanson Technology Inc | 2% | 50V
15 | 2 | C72,C73 |  | 1pF | 402 | GRM1555C1H1R0CA01D | Murata | .25pF | 50V
16 | 1 | C74 | DNI | .1uF | 402 | C1005X7R1C104K | TDK | 10% | 16V
17 | 7 | C75,C123,C136,C140,C143,C149,C186 |  | 1uF | 603 | ECJ-1V41E105M | Panasonic | 20% | 25V
18 | 11 | C76,C78,C80,C82,C83,C84,C85,C86,C88,C144,C146 |  | 10nF | 201 | ECJ-ZEB1A103K | Panasonic | 10V | 10V
19 | 1 | C77 |  | 4.7uF | 805 | EMK212B7475KG-T | Taiyo Yuden | 10% | 16V
20 | 4 | C90,C94,C110,C114 | DNI | .01uF | 402 | GRM155R71E103KA01D | Murata | 10% | 25V
21 | 2 | C91,C111 | DNI | 4.7pF | 402 | GJM1555C1H4R7CB01D | Murata | .25pF | 50V
22 | 2 | C92,C112 |  | 4.7pF | 402 | GJM1555C1H4R7CB01D | Murata | .25pF | 50V
23 | 4 | C95,C96,C108,C109 |  | 4.7pF | 402 | UVK105CH4R7JWF | TAIYO YUDEN | 5% | 50V
24 | 3 | C97,C105,C117 |  | 4.7uF | tant_a | TAJA475K020R | AVX | 10% | 20V
25 | 2 | C98,C102 |  | 1000pF | 402 | ECJ-0EB1E102K | Panasonic | 10% | 25V
26 | 2 | C100,C101 |  | 3.3pF | 402 | GRM1555C1H3R3CZ01D | Murata
27 | 3 | C103,C106,C107 |  | 22pF | 402 | ECJ-0EC1H220J | Panasonic | 5% | 50V
28 | 1 | C116 |  | 10nF | 603 | ECJ-1VB1C103K | Panasonic
29 | 2 | C118,C119 |  | 47pF | 603 | ECJ-1VC1H470J | Panasonic
30 | 1 | C121 |  | 47uF | tant_b | T491B476M010AT | Kemet | 20% | 10V
31 | 1 | C124 |  | .01uF | 402 | ECJ-0EB1E103K | Panasonic | 10% | 25V
32 | 1 | C125 |  | 10uF | 1206 | ECJ-3YB1C106K | Panasonic | 10% | 16V
33 | 2 | C130,C133 |  | 10uF | 805 | GRM21BR61C106KE15L | Murata | 10% | 16V
34 | 2 | C131,C148 |  | 10uF | 805 | GRM188R60J106ME47D | Murata | 20% | 6.3V
35 | 4 | C132,C135,C147,C150 |  | 10nF | 402 | C0402C103K3RACTU | Panasonic | 10% | 25V
36 | 2 | C137,C151 |  | 2.2uF | 603 | GRM188R61C225KE15D | Murata | 10% | 16V
37 | 1 | C138 |  | 4.7uF | 805 | GRM21BR71C475KA73L | Panasonic | 10% | 16V
38 | 1 | C141 |  | .01uF | 402 | GCM155R71H103KA55D | Murata | 10% | 50V
39 | 1 | C142 |  | 4.7uF | 603 | C0603C475K8PACTU | Kemet | 10% | 10V
40 | 1 | C178 |  | 100pF | 402 | ECJ-0EB1E101K | Panasonic | 10% | 25V
41 | 1 | C179 |  | 4.7uF | 402 | AMK105BJ475MV-F | Taiyo Yuden | 20% | 4V
42 | 1 | C181 |  | 10uF | tant_a | T494A106M016AT | Kermet | 20% | 16V
43 | 1 | C187 |  | 10uF | 805 | ECJ-2FB1A106K | Panasonic | 10% | 10V
44 | 1 | C414 | DNI | 15pF | 402 | ECJ-0EC1H150J | Panasonic | 5% | 50V
45 | 1 | D1 |  | GREEN | smd_led_0805 | APHCM2012ZGC-F01 | Kingbright Corp
46 | 1 | D2 |  | Blue | LED_0805 | LTST-C170TBKT | Lite On
47 | 4 | FB4,FB5,FB6,FB7 |  | 68 OHM @ 100MHz | 1206 | EXC-ML32A680U | Panasonic
48 | 5 | FB9,FB11,FB12,FB15,FB17 |  | 27uF | 1206_BEAD_NFM31P | NFM31PC276B0J3 | MURATA
49 | 1 | FB13 |  | 1K | IND_0402 | BLM15HG102SN1D | MURATA
50 | 1 | FB25 |  | 1K | 402 | BLM15HD102SN1D | Murata
51 | 1 | FLT1 | DNI | 245.76MHz | FILTER_8_SM_150x150 | TF2-Q5EC1 | Epson Toyocom
52 | 1 | JP1 | (SHUNT 1-2) | HEADER_1x3_100_430L | HDR_THVT_1x3_100_M | HMTSW-103-07-G-S-.240 | SAMTEC
53 | 10 | JP2,JP3,JP10,JP11,JP14,JP15,JP16,JP18,JP19,JP20 |  | HEADER_1x2_100_430L | HDR_THVT_1x2_100_M | HMTSW-102-07-G-S-.240 | SAMTEC
54 | 1 | JP4 | (NO SHUNT) | HEADER 3POS | HDR_THVT_1x3_100_M | HMTSW-103-07-G-S-.240 | SAMTEC
55 | 3 | JP5,JP7,JP12 | (SHUNT 1-2) | HEADER 3POS | HDR_THVT_1x3_100_M | HMTSW-103-07-G-S-.240 | SAMTEC
56 | 2 | JP6,JP8 | (NO SHUNT) | HEADER 2POS | JUMPER2 | 22-28-4020 | Molex
57 | 1 | JP13 | (SHUNT 1-2) | JUMPER_1x3_100_430L | HDR_THVT_1x3_100_M | HMTSW-103-07-G-S-.230 | SAMTEC
58 | 1 | JP17 | SHORTED | HEADER_1x2_100_430L | HDR_THVT_1x2_100_M | HMTSW-102-07-G-S-.240 | SAMTEC
59 | 2 | J1,J3 |  | SMA_END_JACK_RND | SMA_SMEL_250x215 | 142-0711-821 | Johnson Components
60 | 2 | J2,J4 | DNI | SMA_END_JACK_RND | SMA_SMEL_250x215 | 142-0711-821 | Johnson Components
61 | 6 | J5,J7,J9,J10,J18,J21 |  | SMA_PCB_THVT | SMA_THVT_312x312 | 142-0701-201 | Johnson Components
62 | 4 | J6,J8,J11,J19 | DNI | SMA_PCB_THVT | SMA_THVT_312x312 | 142-0701-201 | Johnson Components
63 | 2 | J12,J13 |  | SMA_END_JACK_RND | SMA_SMEL_218x247_096 | 142-0761-801 | Johnson Components
64 | 1 | J14 |  | CONN_QTH_30X2-D-A | conn_QTH_30X2-D-A
65 | 1 | J15 |  | ASP-122952-01 | CON_SMVT_160POS_ASP_122952 | ASP-122952-01 | SAMTEC
66 | 1 | J16 |  | USB_MINI_AB | CON_SMRT_USBMNE20_F | DX3R005HN2E700 | JAE
67 | 1 | J17 |  | CONN JACK PWR | CON_RAPC722_JACK_THVT_3 | RAPC722 | Switchcraft
68 | 1 | J20 |  | HMTSW-105-07-G-D-.240 | HDR_THVT_2x5_100_M | HMTSW-105-07-G-D-.240 | SAMTEC
69 | 2 | L1,L2 | DNI | 72nH | 402
70 | 2 | L8,L9 |  | 180nH | 603 | ELJ-RER18JFA | Panasonic | 5%
71 | 4 | L10,L12,L14,L16 |  | 180nH | 603 | 0603CS-R18XJL | COILCRAFT | 2%
72 | 1 | L18 |  | 2.2uH | LPS3015 | LPS3015-222ML | Coilcraft
73 | 1 | L19 |  | 2.2uH | 805 | LQM21PN2R2 | Murata | 20%
74 | 1 | Q1 |  | FDC3616N | SSOT6_FLMP | FDC3616N | Fairchild Semiconductor
75 | 2 | R2,R7 |  | 10 | 402 | RC0402FR-0710RL | Yageo | 1% |  | 1/16W
76 | 9 | R3,R8,R10,R51,R74,R79,R81,R112,R161 | DNI | 0 ohm | 402 | RC0402JR-070RL | Yageo | 5% |  | 1/16W
77 | 1 | R5 |  | 10K | 402 | ERJ-2RKF1002X | Panasonic | 1% |  | 1/16W
78 | 4 | R12,R13,R53,R54 |  | 100 | 402 | CRCW0402100RFKED | Vishay/Dale | 1%
79 | 1 | R14 |  | 6.98 | 402 | CRCW04026R98FKED | Vishay/Dale | 1%
80 | 1 | R15 |  | 953 | 402 | CRCW0402953RFKED | Vishay/Dale | 1%
81 | 18 | R16,R17,R18,R19,R20,R22,R30,R31,R33,R36,R43,R45,R46,R56,R58,R68,R143,R145 |  | 0 | 402 | ERJ-2GE0R00X | Panasonic | 5% |  | 1/16W
82 | 8 | R21,R23,R28,R32,R34,R35,R41,R44 |  | 10 | 402 | RMCF 1/16S 10 1% R | Stackpole Electronics Inc | 1% |  | 1/16W
83 | 6 | R24,R26,R37,R39,R77,R84 | DNI | 49.9 | 402 | RMCF 1/16S 49.9 1% R | Stackpole Electronics Inc | 1% |  | 1/16W
84 | 4 | R25,R27,R38,R40 |  | 24.9 | 402 | ERJ-2RKF24R9X | Panasonic | 1% |  | 1/16W
85 | 8 | R29,R42,R47,R49,R57,R59,R61,R69 | DNI | 0 | 402 | ERJ-2GE0R00X | Panasonic | 5% |  | 1/16W
86 | 2 | R48,R50 |  | 0 | 402 | RMCF 1/16S 0 R | Stackpole Electronics Inc | 5%
87 | 2 | R52,R63 |  | 49.9 | 402 | RMCF 1/16S 49.9 1% R | Stackpole Electronics Inc | 1% |  | 1/16W
88 | 6 | R55,R60,R62,R65,R66,R67 |  | 100 | 201 | ERJ-1GEF1000C | Panasonic | 1% |  | 1/20W
89 | 2 | R64,R93 |  | 0 | 603 | ERJ-3GEY0R00V | Panasonic | 5% |  | 1/10W
90 | 1 | R70 |  | 1K | 603 | ERJ-3EKF1001V | Panasonic
91 | 1 | R71 |  | 7.15K | 402 | CRCW04027K15FKED | Vishay/Dale | 1% |  | 1/16W
92 | 9 | R73,R85,R90,R98,R99,R100,R106,R107,R110 |  | 10K | 402 | RC0402FR-0710KL | Yageo | 1% |  | 1/16W
93 | 4 | R78,R82,R109,R111 |  | 100 | 402 | CRCW0402100RFKED | Vishay/Dale | 1% |  | 1/16W
94 | 6 | R80,R87,R148,R149,R154,R155 |  | 130 | 402 | CRCW0402130RFKED | Vishay/Dale | 1% |  | 1/16W
95 | 4 | R83,R89,R150,R151 |  | 82.5 | 402 | CRCW040282R5FKED | Vishay/Dale | 1% |  | 1/16W
96 | 1 | R88 | DNI | 100 | 402 | CRCW0402100RFKED | Vishay/Dale | 1% |  | 1/16W
97 | 1 | R92 |  | 750 | 402 | ERJ-2RKF7500X | Panasonic | 1% |  | 1/16W
98 | 2 | R94,R95 | DNI | 0 | 603 | ERJ-3GEY0R00V | Panasonic | 5% |  | 1/10W
99 | 2 | R96,R97 |  | 150 | 402 | RMCF 1/16S 150 1% R | Stackpole Electronics Inc | 1% |  | 1/16W
100 | 1 | R101 |  | 10K | 603 | RC0603FR-0710KL | Yageo | 1% |  | 1/10W
101 | 3 | R102,R103,R104 | DNI | 10K | 402 | RC0402FR-0710KL | Yageo | 1% |  | 1/16W
102 | 2 | R105,R108 | DNI | ?? | 603 |  |  | 1% |  | 1/10W
103 | 4 | R113,R118,R126,R132 |  | 115 | 402 | ERJ-2RKF1150X | Panasonic | 1% |  | 1/16W
104 | 4 | R114,R120,R127,R133 | DNI | 0 | 603 | ERJ-3GEY0R00V | Panasonic | 5%
105 | 8 | R115,R121,R128,R134,R137,R138,R139,R141 |  | 0 | 402 | ERJ-2GE0R00X | Panasonic | 5%
106 | 4 | R116,R122,R129,R135 |  | 634 | 402 | ERJ-2RKF6340X | Panasonic | 1% |  | 1/16W
107 | 4 | R117,R125,R130,R140 |  | 37.4 | 402 | ERJ-2RKF37R4X | Panasonic | 1% |  | 1/16W
108 | 1 | R119 |  | 1.5K | 603 | ERJ-3EKF1501V | Panasonic | 1% |  | 1/10W
109 | 5 | R123,R136,R158,R159,R160 | DNI | 0 | 402 | ERJ-2GE0R00X | Panasonic | 5%
110 | 1 | R124 |  | 49.9 | 402 | ERJ-2RKF49R9X | Panasonic | 1%
111 | 1 | R131 |  | 4.7K | 603 | ERJ-3EKF4701V | Panasonic | 1% |  | 1/10W
112 | 1 | R142 |  | 10K | 603 | ERJ-3EKF1002V | Panasonic | 1% |  | 1/10W
113 | 1 | R157 | DNI | 0 | 402 | ERJ-2RKF1001X | Panasonic | 5%
114 | 2 | R164,R165 | DNI | 10K | 402 | ERJ-2RKF1002X | Panasonic | 1%
115 | 2 | R166,R167 |  | 10K | 402 | ERJ-2RKF1002X | Panasonic | 1%
116 | 1 | SW1 |  | SW PUSHBUTTON | SW_RESET_PTS635 | PTS635SL43 | ITT Industries/C&K Div
117 | 1 | SW2 |  | RESET | SW_RESET_PTS635 | PTS635SL43 LFS | ITT Industries/C&K Div
118 | 2 | TP1,TP4 |  | Test Point White | testpoint | 5002 | Keystone
119 | 2 | TP2,TP3 |  | Test Point Black | testpoint | 5001 | Keystone
120 | 1 | TP11 |  | Testloop_Red | testpoint_62dia | 5010 | Keystone
121 | 1 | TP12 |  | Testloop_Black | testpoint_62dia | 5011 | KEYSTONE
122 | 1 | TP14 |  | Testloop_White | testpoint | 5002 | Keystone
123 | 5 | T1,T2,T3,T4,T6 |  | ADTT1-1+ | TFMR_6_RF_DUAL_FOOTPRINT | ADTT1-1+ | Mini Circuits
124 | 2 | T5,T7 |  | ADT4-1WT | TFMR_6_RF_DUAL_FOOTPRINT | ADT4-1WT+ | Mini-Circuits
125 | 1 | T9 |  | ADT4-1WT | TFMR_6_RF_DUAL_FOOTPRINT | ADT4-1WT+ | Minicircuits
126 | 1 | U1 |  | AFE722X | QFN64 | AFE7222 or AFE7225 | Texas Instruments
127 | 1 | U2 | TI Supplied | CDCE72010 | QFN64 | CDCE72010RGCT | Texas Instruments
128 | 1 | U3 |  | TRF370333 | QFN_24_163x163_0p50mm_pwrpad | TRF370333IRGET | Texas Instruments
129 | 1 | U4 |  | FT245RL | ssop_28_413x221_26 | FT245RL | FTDI Chip
130 | 1 | U6 | TI Provide | TPS62291 | SON_DRV_6 | TPS62291DRVT | Texas Instruments
131 | 1 | U7 | TI Provide | TPS79633 | SOT_223_6_TG | TPS79633DCQ | Texas Instruments
132 | 1 | U8 | TI Provide | TPS62231 | SON_DRY_6 | TPS62231DRYT | Texas Instruments
133 | 1 | U9 | TI Provide | TPS79518 | SOT_223_6_TG | TPS79518DCQR | Texas Instruments
134 | 1 | U14 | TI_Supplied | TPS7A4501KTT | TO_263_6 | TPS7A4501KTT | Texas Instruments
135 | 1 | U16 | DNI | TCXO 19.2MHz | SMD_XTAL_7X5MM_D75Aseries | D75A-019.2 MHZ | Connor-Winfield
136 | 1 | U17 |  | TCXO 19.2MHz | OSC_4_SM_460x386 | VTD3-J0BC-19M200 | Vectron
137 | 1 | U18 |  | TPS2400 | DBV5 | TPS2400DBVT | Texas Instruments
138 | 1 | VCXO1 |  | 737.28MHZ | VCXO_6_CUSTOM2 | TCO-2111T@737.28MHZI | Epson Toyocom
139 | 4 | Z_SCREW1,Z_SCREW2,Z_SCREW3,Z_SCREW4 | SCREW FOR STANDOFF | SCREW PANHEAD 4-40 x 3/8 |  | PMS 440 0038 PH | Building Fasteners
140 | 7 | Z_SH-H2,Z_SH-H3,Z_SH-H6,Z_SH-H7,Z_SH-H8,Z_SH-H10,Z_SH-H11 | SHUNT FOR HEADER | SHUNT-HEADER |  | MJ-5.97-G | Keltron
141 | 5 | Z_SH-JP1,Z_SH-JP2,Z_SH-JP5,Z_SH-H5,Z_SH-JP6 | SHUNT FOR HEADER | SHUNT-HEADER |  | MJ-5.97-G or equivalent | Keltron
142 | 4 | Z_STANDOFF1,Z_STANDOFF2,Z_STANDOFF3,Z_STANDOFF4 | STANDOFF | STANDOFF ALUM HEX 4-40 x .750 |  | 2204 | Keystone