## PMP3080_REVA
Filename: PMP3080_REVA_bom.xls
Date: 12/03/2007
PMP3080_REVA BOM
COUNT | RefDes | Value | Description | Size | Part Number | MFR | Area
1 | C12 | 1uF | Capacitor, Ceramic, 0603, 6.3V | 0603 | Std | Std
2 | C14, C18 | 47 uF | Capacitor, Ceramic, 1210, 6.3V, X5R | 1210 | Std | Std
1 | C20 | OPEN | Capacitor, Ceramic, OPEN, 0603 | 0603 | Std | Std
1 | C21 | 10uF | Capacitor, Ceramic, xxx-uF, 6.3-V, X5R | 0603 | std | std
1 | C22 | 1000pF | Capacitor, Ceramic, 0603, X7R | 0603 | Std | Std
1 | C23 | 330pF | Capacitor, Ceramic, NPO, 0603 | 0603 | Std | Std
1 | C24 | 47pF | Capacitor, Ceramic, 0603 | 0603 | Std | Std
2 | C3, C9 | 22uF | Capacitor, Ceramic, 1210, 25V, X7R | 1210 | C3225X5R1E226K | TDK
1 | C6 | 1uF | Capacitor, Ceramic, 25V, X7R | 0805 | std | std
1 | FH1 | 5HF[P]xxx | Fuse Clip, 5X20MM | 0.200 x 0.787 inch | 5HF[P]xxx | Bel Fuse
1 | J1 | ED1609-ND | Terminal Block, 2-pin, 15-A, 5.1mm | 0.40 x 0.35 | ED1609 | OST
1 | J2 |  | Terminal Block, 2-pin, 15-A, 5.1mm | 0.40 x 0.35 | ED1609 | OST
1 | L1 | 4.7uH | Inductor, SMT, 12A, 15-milliohm | 0.51 x 0.51 inch | IHLP5050EZER4R7M01 | Vishay
3 | Q1, Q3, Q4 | FDS6298 | MOSFET, N-ch, 30-V, 13-A, 9.0-milliOhms | SO8 | FDS6298 | Fairchild
1 | R1 | 100k | Resistor, Chip, 0603, 1% | 0603 | Std | Std
1 | R10 | 49.9k | Resistor, Chip, 0603, 1% | 0603 | Std | Std
1 | R11 | 49.9 | Resistor, Chip, 0603, 1% | 0603 | Std | Std
1 | R13 | 3.01k | Resistor, Chip, 0603 | 0603 | Std | Std
1 | R14 | 11.0k | Resistor, Chip, 0603, 1% | 0603 | Std | Std
1 | R16 | 0 | Resistor, Chip, 1/16W, yy% | 0603 | Std | Std
1 | R17 | 17.8k | Resistor, Chip, 0603, 1% | 0603 | Std | Std
1 | R2 | 191k | Resistor, Chip, 0603, 1% | 0603 | Std | Std
1 | R22 | 0 | Resistor, Chip, 0603, 1% | 0603 | Std | Std
3 | R3, R4, R8 | 0 | Resistor, Chip, xx-Ohms, 1/16-W, yy% | 0603 | Std | Std
1 | R5 | OPEN | Resistor, Chip, OPEN, 1210 | 1210 | Std | Std
1 | R6 | 51.1k | Resistor, Chip, 0603, 1% | 0603 | Std | Std
1 | R7 | 41.2k | Resistor, Chip, 0603, 1% | 0603 | Std | Std
1 | R9 | 15.0k | Resistor, Chip, 0603, 1% | 0603 | Std | Std
6 | TP1, TP3, TP5, TP7, TP8, TP11 | 5000 | Test Point, Red, Thru Hole Color Keyed | 0.100 x 0.100 inch | 5000 | Keystone
3 | TP2, TP6, TP10 | 5001 | Test Point, Black, Thru Hole Color Keyed | 0.100 x 0.100 inch | 5001 | Keystone
1 | TP4 | 5015 | Test Point, SMT | 0.105 x 0.040 inch | 5015 | Keystone
1 | U1 | TPS40195RGY | IC, 4.5V to 20V Sync buck controller with sync and pgood | QFN-16 | TPS40195RGY | TI
Notes: | 1. These assemblies are ESD sensitive, ESD precautions shall be observed.
2. These assemblies must be clean and free from flux and all contaminants.
Use of no clean flux is not acceptable.
3. These assemblies must comply with workmanship standards IPC-A-610 Class 2.
4. Ref designators marked with an asterisk ('**') cannot be substituted.
All other components can be substituted with equivalent MFG's components.