## PMP2808-1_REVA
PMP2808-1_REVA HITACHI 06/21/07
Build using PMP2291_REVA PWB
Count | RefDes | Value | Part Number | Description | Size | Mfr
2 | C8 | 270pF | Std | Capacitor, Ceramic, 50V, X7R | 603 | TDK
| C9 | 270pF | Std | Capacitor, Ceramic, 50V, X7R | 603 | TDK
4 | C4 | .047uF | Std | Capacitor, Ceramic, 50V, X7R | 603 | TDK
| C5 | .047uF | Std | Capacitor, Ceramic, 50V, X7R | 603 | TDK
| C10 | .047uF | Std | Capacitor, Ceramic, 50V, X7R | 603 | TDK
| C11 | .047uF | Std | Capacitor, Ceramic, 50V, X7R | 603 | TDK
1 | C7 | 10uF | C2012X5R0J106K | Capacitor, Ceramic, 6.3V, X5R | 805 | TDK
1 | C6 | 22uF | C3216X5R1A226K | Capacitor, Ceramic, 10V, X5R, 10% | 1206 | TDK
1 | C3 | 22uF | C3216X7R1A106K | Capacitor, Ceramic, 10V, X7R, 10% | 1206 | TDK
1 | C2 | 47uF | C3225X5R0J476K | Capacitor, Ceramic, 6.3V, X5R, 10% | 1210 | TDK
1 | C1 | 100uF | C3225X5R0J107K | Capacitor, Ceramic, 6.3V, X5R, 10% | 1210 | TDK
2 | D1 | MBRS340T3 | MBRS340T3 | Diode, Schottky, 3-A, 40-V | SMC | On Semi
| D2 | MBRS340T3 | MBRS340T3 | Diode, Schottky, 3-A, 40-V | SMC | On Semi
2 | L1 | 6.5uH | NR10050T6R5M | Inductor, SMT, 6A, 18-milliohm | 10 x 9.8 | Taiyo Yuden
| L2 | 6.5uH | NR10050T6R5M | Inductor, SMT, 6A, 18-milliohm | 10 x 9.8 | Taiyo Yuden
2 | R5 | 0 | Std | Resistor, Chip, 1/16W, 1% | 603 | Std
| R6 | 0 | Std | Resistor, Chip, 1/16W, 1% | 603 | Std
2 | R7 | 2k | Std | Resistor, Chip, 1/16W, 1% | 603 | Std
| R8 | 2k | Std | Resistor, Chip, 1/16W, 1% | 603 | Std
1 | R9 | 9.53k | Std | Resistor, Chip, 1/16W, 1% | 603 | Std
1 | R3 | 30.1k | Std | Resistor, Chip, 1/16W, 1% | 603 | Std
1 | R4 | 49.9k | Std | Resistor, Chip, 1/16W, 1% | 603 | Std
1 | R10 | 80.6k | Std | Resistor, Chip, 1/16W, 1% | 603 | Std
2 | R1 | 49.9 | Std | Resistor, Chip, 1/16W, 1% | 603 | Std
| R2 | 49.9 | Std | Resistor, Chip, 1/16W, 1% | 603 | Std
1 | J1 | ED1609 | ED1609 | Terminal Block, 2-pin, 15-A, 5.1mm | 0.40 x 0.35 | OST
1 | J3 | ED1609 | ED1609 | Terminal Block, 2-pin, 15-A, 5.1mm | 0.40 x 0.35 | OST
1 | J2 | ED1609 | ED1609 | Terminal Block, 2-pin, 15-A, 5.1mm | 0.40 x 0.35 | OST
6 | TP3 | RED | 5010 | Test Point, Red, Thru Hole | 0.125 x 0.125 inch | Keystone
| TP6 | RED | 5010 | Test Point, Red, Thru Hole | 0.125 x 0.125 inch | Keystone
| TP4 | RED | 5010 | Test Point, Red, Thru Hole | 0.125 x 0.125 inch | Keystone
| TP5 | RED | 5010 | Test Point, Red, Thru Hole | 0.125 x 0.125 inch | Keystone
| TP9 | RED | 5010 | Test Point, Red, Thru Hole | 0.125 x 0.125 inch | Keystone
| TP10 | RED | 5010 | Test Point, Red, Thru Hole | 0.125 x 0.125 inch | Keystone
4 | TP1 | BLACK | 5011 | Test Point, Black, Thru Hole | 0.125 x 0.125 inch | Keystone
| TP2 | BLACK | 5011 | Test Point, Black, Thru Hole | 0.125 x 0.125 inch | Keystone
| TP7 | BLACK | 5011 | Test Point, Black, Thru Hole | 0.125 x 0.125 inch | Keystone
| TP8 | BLACK | 5011 | Test Point, Black, Thru Hole | 0.125 x 0.125 inch | Keystone
1 | U1 | TPS54386PWP | TPS54386PWP | IC, 3-A Dual Non-Synchronous Converter With Integrated High Side FET | PWP14 | TI
Substitute Parts
2 | L1 | 6.8uH | SLF12575-6R8 | Inductor, SMT, 5.9A, 13.1-milliohm | 10 x 9.8 | Taiyo Yuden
| L2 | 6.8uH | SLF12575-6R8 | Inductor, SMT, 5.9A, 13.1-milliohm | 10 x 9.8 | Taiyo Yuden