## PMP2933 REVA
Date: 09/10/2007 |  | PMP2933 REVA BOM
COUNT | RefDes | Description | Size | MFR | Part Number
1 | C8 | Capacitor, Ceramic, 0.01uF, 50V, X5R, 10% | 0603 | TDK | C1608X5R1H103KB
1 | C5 | Capacitor, Ceramic, 0.033uF, 50V, X5R, 10% | 0603 | TDK | C1608X5R1H333KB
1 | C6 | Capacitor, Ceramic, 0.22uF, 25V, X5R, 10% | 0603 | TDK | C1608X5R1H224KT
1 | C3 | Capacitor, Ceramic, 0.1uF, 25V, X5R, 10% | 0603 | TDK | C1608X5R1E104KB
1 | C7 | Capacitor, Ceramic, 1000pF, 50V, C0G, 10% | 0603 | TDK | C1608C0G1H102JB
1 | C4 | Capacitor, Ceramic, 1uF, 25V, X5R, 10% | 0603 | TDK | C1608X5R1E105KB
2 | C2, C10 | Capacitor, Ceramic, 100uF, 6.3V, X5R, 20% | 1210 | TDK | C3225X5R0J107M
2 | C1, C9 | Capacitor, Ceramic, 10uF, 16V, X5R, 20% | 1210 | TDK | C3225X5R1C106M
2 | J1, J2 | Terminal Block, 2 pin, 6A, 3.5mm | 0.27 x 0.25 | OST | ED1514
1 | L1 | Inductor, SMT, 6.8uH, 5.4A, 18milliohm | 0.405 sq inch | Sumida | CDRH105R-6R8
1 | Q1 | MOSFET, N-Ch, Si7110DN, 20V, 21.1A, 5.3 millohm | PWRPAK 1212 | Vishay | Si7110DN
1 | R4 | Resistor, Chip, 0 Ohms, 1/16W, 1% | 0603 | Std | Std
1 | R2 | Resistor, Chip, 2.05k Ohms, 1/16W, 1% | 0603 | Std | Std
2 | R1, R9 | Resistor, Chip, 10k Ohms, 1/16W, 1% | 0603 | Std | Std
1 | R5 | Resistor, Chip, 133 Ohms, 1/16W, 1% | 0603 | Std | Std
1 | R3 | Resistor, Chip, 1k Ohms, 1/16W, 1% | 0603 | Std | Std
1 | R10 | Resistor, Chip, 23.7 Ohms, 1/16W, 1% | 0603 | Std | Std
1 | R8 | Resistor, Chip, 20 Ohms, 1/16W, 1% | 0603 | Std | Std
2 | R6, R7 | Resistor, Chip, open, 1/16W, 1% | 0603
3 | TP1, TP3, TP5 | Test Point, Red, Thru Hole Color Keyed | 0.1"x 0.1" | Keystone | 5000
2 | TP2, TP4 | Test Point, Black, Thru Hole Color Keyed | 0.1"x 0.1" | Keystone | 5001
1 | U1 | IC, 4.5 to 20V Input, 3A Step Down Converter | PWP16 | Texas Instruments | TPS54550PWP