## TPS929120
APP/ PSIL/ LED Pin FMEA TI Proprietary Information |  | Device Name: | TPS929120Q1
|  | Spec Version: | 1
|  | Updated by: | 02/18/2020, Felix Wang
Pin | Function | Abs Max Rating | Defect Mode | Defect Reason | Comments
Bonding leads
1 | RX | -0.3V … 5.5V | Floating Pin | Bond Open | Not test
|  |  | NA | Pin Short | NA
|  |  | SC to (2) | Pin Short | The master controller can not control the device
|  |  | SC to Battery(12V) | SC to BAT | Not test
|  |  | SC to Ground | SC to Ground | The master controller can not control the device
2 | VLDO | -0.3V … 5.5V | Floating Pin | Bond Open | Not test
|  |  | SC to (1) | Pin Short | The master controller can not control the device
|  |  | SC to (3) | Pin Short | VLDO sources about 190mA current. Device enters UVLO state
|  |  | SC to Battery(12V) | SC to BAT | Not test
|  |  | SC to Ground | SC to Ground | VLDO sources about 190mA current. Device enters UVLO state
3 | GND |  | Floating Pin | Bond Open | Not test
|  |  | SC to (2) | Pin Short | VLDO sources about 190mA current. Device enters UVLO state
|  |  | SC to (4) | Pin Short | Device can not send response to the master controller, but the master controller can still control the device
|  |  | SC to Battery(12V) | SC to BAT | Not test
|  |  | SC to Ground | SC to Ground | No effect
4 | TX | -0.3V … 5.5V | Floating Pin | Bond Open | Not test
|  |  | SC to (3) | Pin Short | Device can not send response to the master controller, but the master controller can still control the device
|  |  | SC to (5) | Pin Short | The master controller may not receive correct response after sending command to device if there is low pulse generate on the ERR terminal at the moment (for example,themaster controller sends command to enable one open channel)
|  |  | SC to Battery(12V) | SC to BAT | Not test
|  |  | SC to Ground | SC to Ground | Device can not send response to the master controller, but the master controller can still control the device
5 | ERR_ | -0.3V … 22V | Floating Pin | Bond Open | Not test
|  |  | SC to (4) | Pin Short | The master controller may not receive correct response after sending command to device if there is low pulse generate on the ERR terminal at the moment (for example,themaster controller sends command to enable one open channel)
|  |  | SC to (6) | Pin Short | The generated 50us low pulse or constant pull down on the ERR pin will become a series of rings
|  |  | SC to Battery(12V) | SC to BAT | The generated 50us low pulse or constant pull down on the ERR pin will become a series of rings
|  |  | SC to Ground | SC to Ground | In normal state, could not generate 50us low pulse if there is fault happened; In fail-safe state, if 1FAF=1, all enabled channels will be turned off; if 1FAF=0, could not report fault on the ERR pin
6 | SUPPLY | -0.3V … 45V | Floating Pin | Bond Open | Not test
|  |  | SC to (5) | Pin Short | If SUPPLY voltage less than 22V, the generated 50us low pulse or constant pull down on the ERR pin will become a series of rings; if SUPPLY voltage larger than 22V, device may damage
|  |  | SC to (7) | Pin Short | No effect
|  |  | SC to Battery(12V) | SC to BAT | No effect
|  |  | SC to Ground | SC to Ground | Device is powered off
7 | SUPPLY | -0.3V … 45V | Floating Pin | Bond Open | Not test
|  |  | SC to (6) | Pin Short | No effect
|  |  | SC to (8) | Pin Short | FS pin is pulled high
|  |  | SC to Battery(12V) | SC to BAT | No effect
|  |  | SC to Ground | SC to Ground | Device is powered off
8 | FS | -0.3V … 45V | Floating Pin | Bond Open | No effect
|  |  | SC to (7) | Pin Short | FS pin is pulled high
|  |  | SC to (9) | Pin Short | No effect
|  |  | SC to Battery(12V) | SC to BAT | FS pin is pulled high
|  |  | SC to Ground | SC to Ground | If SUPPLY pin is already connected to battery's positive port, but GND pin is floating, the device may damage; if device is powered on correctly, the FS pin is pulled low
9 | ADDR2/CLK | -0.3V … 5.5V | Floating Pin | Bond Open | Not test
|  |  | SC to (8) | Pin Short | No effect
|  |  | SC to (10) | Pin Short | No effect
|  |  | SC to Battery(12V) | SC to BAT | Device may damage
|  |  | SC to Ground | SC to Ground | ADDR2/CLK is pulled low
10 | ADDR1/PWM1_ | -0.3V … 5.5V | Floating Pin | Bond Open | Not test
|  |  | SC to (9) | Pin Short | No effect
|  |  | SC to (11) | Pin Short | No effect
|  |  | SC to Battery(12V) | SC to BAT | Device may damage
|  |  | SC to Ground | SC to Ground | ADDR1/PWM1 is pulled low
11 | ADDR0/PWM0_ | -0.3V … 5.5V | Floating Pin | Bond Open | Not test
|  |  | SC to (10) | Pin Short | No effect
|  |  | SC to (12) | Pin Short | If ADDR0/PWM0 is pulled low, REF fault will be reported, and enabled output channel's current will reach about 130mA; If ADDR0/PWM0 is pulled high, REF pin will be pulled high and device will enter chip-selected mode, device address will change to 0 and REF fault, enabled channels’ Short-to-GND fault will be reported
|  |  | SC to Battery(12V) | SC to BAT | Device may damage
|  |  | SC to Ground | SC to Ground | ADDR0/PWM0 is pulled low
12 | REF | -0.3V … 5.5V | Floating Pin | Bond Open | Not test
|  |  | SC to (11) | Pin Short | If ADDR0/PWM0 is pulled low, REF short fault will be reported, and enabled output channel's current will reach about 130mA; If ADDR0/PWM0 is pulled high, REF pin will be pulled high and device will enter chip-selected mode, device address will change to 0 and REF fault, enabled channels’ Short-to-GND fault will be reported
|  |  | NA | Pin Short | NA
|  |  | SC to Battery(12V) | SC to BAT | Device may damage
|  |  | SC to Ground | SC to Ground | REF fault is reported and enabled output channel's current will reach about 130mA
13 | OUT0 | -0.3V … V(SUPPLY) + 0.3V | Floating Pin | Bond Open | No effect
|  |  | NA | Pin Short | NA
|  |  | SC to (14) | Pin Short | No effect
|  |  | SC to Battery(12V) | SC to BAT | Output open fault is reported, LED load may damage
|  |  | SC to Ground | SC to Ground | Output short to ground fault is reported
14 | OUT1 | -0.3V … V(SUPPLY) + 0.3V | Floating Pin | Bond Open | Not test
|  |  | SC to (13) | Pin Short | No effect
|  |  | SC to (15) | Pin Short | No effect
|  |  | SC to Battery(12V) | SC to BAT | Output open fault is reported, LED load may damage
|  |  | SC to Ground | SC to Ground | Output short to ground fault is reported
15 | OUT2 | -0.3V … V(SUPPLY) + 0.3V | Floating Pin | Bond Open | Not test
|  |  | SC to (14) | Pin Short | No effect
|  |  | SC to (16) | Pin Short | No effect
|  |  | SC to Battery(12V) | SC to BAT | Output open fault is reported, LED load may damage
|  |  | SC to Ground | SC to Ground | Output short to ground fault is reported
16 | OUT3 | -0.3V … V(SUPPLY) + 0.3V | Floating Pin | Bond Open | Not test
|  |  | SC to (15) | Pin Short | No effect
|  |  | SC to (17) | Pin Short | No effect
|  |  | SC to Battery(12V) | SC to BAT | Output open fault is reported, LED load may damage
|  |  | SC to Ground | SC to Ground | Output short to ground fault is reported
17 | OUT4 | -0.3V … V(SUPPLY) + 0.3V | Floating Pin | Bond Open | Not test
|  |  | SC to (16) | Pin Short | No effect
|  |  | SC to (18) | Pin Short | No effect
|  |  | SC to Battery(12V) | SC to BAT | Output open fault is reported, LED load may damage
|  |  | SC to Ground | SC to Ground | Output short to ground fault is reported
18 | OUT5 | -0.3V … V(SUPPLY) + 0.3V | Floating Pin | Bond Open | Not test
|  |  | SC to (17) | Pin Short | No effect
|  |  | SC to (19) | Pin Short | No effect
|  |  | SC to Battery(12V) | SC to BAT | Output open fault is reported, LED load may damage
|  |  | SC to Ground | SC to Ground | Output short to ground fault is reported
19 | OUT6 | -0.3V … V(SUPPLY) + 0.3V | Floating Pin | Bond Open | Not test
|  |  | SC to (18) | Pin Short | No effect
|  |  | SC to (20) | Pin Short | No effect
|  |  | SC to Battery(12V) | SC to BAT | Output open fault is reported, LED load may damage
|  |  | SC to Ground | SC to Ground | Output short to ground fault is reported
20 | OUT7 | -0.3V … V(SUPPLY) + 0.3V | Floating Pin | Bond Open | Not test
|  |  | SC to (19) | Pin Short | No effect
|  |  | SC to (21) | Pin Short | No effect
|  |  | SC to Battery(12V) | SC to BAT | Output open fault is reported, LED load may damage
|  |  | SC to Ground | SC to Ground | Output short to ground fault is reported
21 | OUT8 | -0.3V … V(SUPPLY) + 0.3V | Floating Pin | Bond Open | Not test
|  |  | SC to (20) | Pin Short | No effect
|  |  | SC to (22) | Pin Short | No effect
|  |  | SC to Battery(12V) | SC to BAT | Output open fault is reported, LED load may damage
|  |  | SC to Ground | SC to Ground | Output short to ground fault is reported
22 | OUT9 | -0.3V … V(SUPPLY) + 0.3V | Floating Pin | Bond Open | Not test
|  |  | SC to (21) | Pin Short | No effect
|  |  | SC to (23) | Pin Short | No effect
|  |  | SC to Battery(12V) | SC to BAT | Output open fault is reported, LED load may damage
|  |  | SC to Ground | SC to Ground | Output short to ground fault is reported
23 | OUT10 | -0.3V … V(SUPPLY) + 0.3V | Floating Pin | Bond Open | Not test
|  |  | SC to (22) | Pin Short | No effect
|  |  | SC to (24) | Pin Short | No effect
|  |  | SC to Battery(12V) | SC to BAT | Output open fault is reported, LED load may damage
|  |  | SC to Ground | SC to Ground | Output short to ground fault is reported
24 | OUT11 | -0.3V … V(SUPPLY) + 0.3V | Floating Pin | Bond Open | Not test
|  |  | SC to (23) | Pin Short | No effect
|  |  | NA | Pin Short | NA
|  |  | SC to Battery(12V) | SC to BAT | Output open fault is reported, LED load may damage
|  |  | SC to Ground | SC to Ground | Output short to ground fault is reported