## BOM Report
Bill of Materials |  |  | CPG006 DRV8828/29 Customer Evaluation Module - Stepper Single H Bridge
Source Data From: |  | CPG006.PrjPCB
Project: |  | CPG006.PrjPCB
Variant: |  | CPG006-001 DRV8828 EVM
Creation Date: | 5/17/2011 | 4:43:38 PM
Print Date: | 2026-07-29 | 46232.5371
Designator | Value | Designator | Description | Manufacturer | MFG Part Number | Size | Quantity
C1, C3, C4, C12, C14, C19, C21 | 0.1uF | C1, C3, C4, C12, C14, C19, C21 | CAP .10UF 50V CERAMIC X7R 0805 | Kemet | C0805C104K5RACTU | 0805 | 7
C2, C11 | 0.01uF | C2, C11 | CAP 10000PF 50V CERAMIC X7R 0805 | Kemet | C0805C103K5RACTU | 0805 | 2
C7, C8, C15, C16 | 0.1uF | C7, C8, C15, C16 | CAP .10UF 50V CERAMIC X7R 1206 | Kemet | C1206C104M5RACTU | 1206 | 4
C10, C17 | .47uF | C10, C17 | CAP CER .47UF 25V X7R 0805 FO | Kemet | C0805F474K3RACTU | 0805 | 2
C13 | 100uF | C13 | CAP 100UF 50V ELECT M RADIAL | Panasonic | ECA-1HM101 | 0.315" Dia x 0.453" H (8.00mm x 11.50mm) | 1
C18 | 10 uF | C18 | CAP CERM 10UF 16V X7R 1206 | Kemet | C1206C106M4RACTU | 1206 | 1
C20, C22 | 10uF | C20, C22 | CAP 10UF 25V ELECT VR RADIAL | Nichicon | UVR1E100MDD | RB .1/.250 | 2
C24, C26 | 1000 pF | C24, C26 | CAP CERAMIC 100PF 50V NP0 0805 | Kemet | C0805C101J5GACTU | 0805 | 2
C27, C28 | 33pF | C27, C28 | CAP CERAMIC 33PF 50V NP0 0805 | Yageo | CC0805JRNP09BN330 | 0805 | 2
D1, D2 | LED RED | D1, D2 | LED RED CLEAR 1206 SMD | Stanley Electric & Co | HBR1105W-TR | 1206 | 2
J1, J2, J3, J5 | 14 Pos Header | J1, J2, J3, J5 | CONN HEADER .100 SNGL STR 14POS | 3M | 929647-09-14-I | HDR1X14 0.100" | 4
J4 | Connector | J4 | TERM BLOCK 5.08MM VERT 2POS PCB | On Shore Technologies | OSTTA024163 | 0.200" (5.08mm) | 1
J6 | Connector | J6 | TERM BLOCK 5.08MM VERT 4POS PCB | On Shore Technologies | OSTTA044163 | 0.200" (5.08mm) | 1
J7 | 4 Pos Header | J7 | CONN HEADER .100 SNGL STR 4POS | 3M | 929647-09-04-I | HDR1X4 0.100" | 1
J8 | 14 Pos Header | J8 | CONN HEADER .100 DUAL STR 14POS | 3M | 929665-09-07-I | HDR2X7 0.100" | 1
J9 | USB B | J9 | CONN USB RT ANG RECPT TYPE B BLK | Molex | 67068-8000 | USB B | 1
J10, J11 | 6 Pos Header | J10, J11 | CONN HEADER .100 SNGL STR 6POS | 3M | 929647-09-06-I | HDR1X6 0.100" | 2
JP2 | 3 Pos Header | JP2 | CONN HEADER .100 SNGL STR 3POS | 3M | 929647-09-03-I | HDR1X3 0.100" | 1
L1 | 10mH | L1 | FERRITE 1.5A 40 OHM 0805 SMD | Steward | MI0805K400R-10 | 0805 | 1
R3, R7 | 0.2 | R3, R7 | RES .2OHM 2W 1% 2512 SMD | Stackpole | CSRN2512FKR200 | 2512 | 2
R5, R6, R8, R12 | 3.3K | R5, R6, R8, R12 | RES 3.3K OHM 1/8W 5% 0805 SMD | Yageo | RC0805JR-073K3L | 0805 | 4
R9 | 3.3K | R9 | RES NET 8RES 3.3K OHM 16PIN SMD | CTS Electrocomponents | 766163332GP | 8 Res | 1
R10 | 61.9K | R10 | RES 61.9K OHM 1/8W 1% 0805 SMD | Yageo | RC0805FR-0761K9L | 0805 | 1
R11 | 39K | R11 | RES 39K OHM 1/8W 5% 0805 SMD | Yageo | RC0805JR-0739KL | 0805 | 1
R13 | 330 | R13 | RES 330 OHM 1/8W 5% 0805 SMD | Yageo | RC0805JR-07330RL | 0805 | 1
R16, R18 | 5.1K | R16, R18 | RES 5.1K OHM 1/8W 5% 0805 SMD | Yageo | RC0805JR-075K1L | 0805 | 2
R19 | 5K | R19 | TRIMPOT CERM 5K OHM 12TRN TOP | Murata | PV37Y502C01B00 | Square - 0.252" L x 0.157" W x 0.264" H (6.40mm x 4.00mm x 6.70mm) | 1
S1 | DIP SW | S1 | SWITCH SPST GOLD 8 SEC | CTS Electrocomponents | 206-8 | 8 Pos | 1
S2 | Push Button | S2 | SWITCH LIGHT TOUCH 4.3MM 100GF | Panasonic | EVQ-11A04M | Pana_PB | 1
SHNT1 | Shunt Jumper | SHNT1 | CONN SHUNT | Samtec | SNT-100-BK-T-H | 0.100" (2.54mm) | 1
TL1 | PCB | TL1 | CPG006 PCB | Texas Instruments | DRV8812 Bench EVM Bare Board | 3" x 5" | 1
TP1, TP4 | RED | TP1, TP4 | Test Points LG RED TERM | Kobiconn | 151-107-RC | 52 mils | 2
TP2, TP3, TP5, TP6 | BLACK | TP2, TP3, TP5, TP6 | Test Points LG BLACK TERM | Kobiconn | 151-103-RC | 52 mils | 4
U1 | USB Driver | U1 | IC USB TO SERIAL UART 28-SSOP | FTDI | FT232RL R | 28SSOP | 1
U2, U3 | Driver | U2, U3 | IC PWM MOTR DVR HBRIDGE 28HTSSOP | Texas Instruments | DRV8828PWP | HTSSOP 28 | 2
U4 | TPS79801 Regulator | U4 | IC REG LDO ADJ 50MA 8-MSOP | Texas Instruments | TPS79801QDGNRQ1 | SON8 | 1
U5 | MSP430 MCU | U5 | IC MCU 16BIT 92K FLASH 64-LQFP | Texas Instruments | MSP430F2617TPMR | LQFP-64 | 1
Y1 | Crystal | Y1 | CRYSTAL 8.00 MHZ 20PF 49US | ECS Inc. | ECS-80-20-4 | HC49/US | 1
67
Approved |  | Notes
1. These assemblies are ESD sensitive, ESD precautions shall be observed.
2. These assemblies must be clean and free from flux and all contaminants.
Use of no clean flux is not acceptable.
3. These assemblies must comply with workmanship standards IPC-A-610 Class 2.
4. Ref designators marked with an asterisk ("*") cannot be substituted.
All other components can be substituted with equivalent MFG's components.

## Project Information
Project Full Path | C:\Documents and Settings\a0869649\My Documents\DXP_Projects\ReleasedCustomerEVMs\CPG006\CPG006.PrjPCB
Project Filename | CPG006.PrjPCB
Variant Name | CPG006-001 DRV8828 EVM
Data-Source Filename | CPG006.PrjPCB
Data-Source Full Path | C:\Documents and Settings\a0869649\My Documents\DXP_Projects\ReleasedCustomerEVMs\CPG006\CPG006.PrjPCB
Title | CPG006 DRV8828/29 Customer Evaluation Module - Stepper Single H Bridge
Total Quantity | 67
Report Time | 4:43:38 PM
Report Date | 5/17/2011
Report Date & Tine | 5/17/2011 4:43:38 PM
Output Name | Bill of Materials
Output Type | BOM_PartType
Output Generator Name | BOM
Output Generator Description | Bill of Materials