## Sheet1
Designator | Description | Value | DigiKey Part # | Manufacturer | MFG Part Number | Quantity
C1 | Capacitor | CAP ALUM 220UF 63V 20% RADIAL | 493-1356-ND | Nichicon | UVZ1J221MPD | 1
C13 | Capacitor | CAP CER 100PF 50V 10% X7R 0805 | 399-7981-2-ND | Kemet | C0805C101K5RACTU | 1
C15, C40 | Capacitor | CAP CER 1000PF 50V 10% X7R 0805 | 399-1147-1-ND | Kemet | C0805C102K5RAC7411 | 2
C6, C16, C38, C39 | Capacitor | CAP CER 4.7UF 25V 10% X5R 0805 | 399-5505-2-ND | Kemet | C0805C475K3PACTU | 4
C3, C4, C33 | Capacitor | CAP CER 0.1UF 100V 10% X7R 0603 | 311-1523-1-ND | Yageo | CC0603KRX7R0BB104 | 3
C5, C7 | Capacitor | CAP CER 1UF 50V 10% X5R 0603 | 587-2400-1-ND | Taiyo Yuden | UMK107BJ105KA-T | 2
C8, C9, C10, C11, C12, C14, C17, C23, C32, C37 | Capacitor | CAP CER 0.1UF 50V 10% X7R 0805 | 399-1170-2-ND | Kemet | C0805C104K5RACTU | 10
D1, D2, D4, D5 | Green LED | LED GREEN CLEAR RT ANG 0805 | 160-1468-1-ND | Lite-On INC | LTST-S220KGKT | 4
D3 | Red LED | LED SUPER RED CLEAR 0805 SMD | 160-1415-1-ND | Lite-On INC | LTST-C170KRKT | 1
D6 | Zener diode | TVS ZENER UNIDIR 1500W 33V SMC | 1.5SMC33AT3GOSCT-ND | On Semiconductor | 1.5SMC33AT3G | 1
J2 | Spy-Bi-Wire connector | SOCKET .050" GRID SIP 4 POS R/A | ED90474-ND | Mill-Max | 851-43-004-20-001000 | 1
J3 | USB Micro B connector | CONN RCPT 5POS MICRO USB R/A | WM17141CT-ND | Molex Inc | 0473460001 | 1
JP1 | Three Pin Header | CONN HEADR BRKWAY .100 3POS STR | 5-146280-3-ND | TE Connectivity | 5-146280-3 | 1
JP2, JP3, JP4, JP5, JP6, JP7, JP8, JP9, JP10, JP11, JP12, JP13, P5 | Two Pin Header | CONN HEADER 2POS STR .100" GOLD | 3M11970-ND | 3M | 929647-01-02-EU | 13
JP5a, JP6a, JP7a, JP8a | 1x1 header | CONN HEADR BRKWAY .100 1POS STR | A107006-ND | TE Connectivity | 5-146280-1 | 4
L1 | Ferrite Bead | FERRITE 1.5A 40 OHM 0805 SMD | 240-2389-2-ND | Laird-Signal Integrity | MI0805K400R-10 | 1
P1 | Terminal block | TERM BLOCK 5.08MM VERT 2POS PCB | ED2580-ND | On Shore Technology | OSTTA024163 | 1
P2 | Terminal block | TERM BLOCK 5.08MM VERT 3POS PCB | ED2581-ND | On Shore Technology | OSTTA034163 | 1
P3 | Terminal block | TERM BLOCK 3.5MM VERT 8POS PCB | ED2641-ND | On Shore Technology | OSTTE080161 | 1
P4 | Terminal block | TERM BLOCK 3.5MM VERT 2POS PCB | ED2635-ND | On Shore Technology | OSTTE020161 | 1
R1, R5, R6, R21, R30 | Resistor | RES 390 OHM 1/8W 5% 0805 SMD | P390ACT-ND | Panasonic | ERJ-6GEYJ391V | 5
R12, R13, R14, R17 | Resistor | RES 0.0 OHM 1/8W JUMP 0805 SMD | 311-0.0ARTR-ND | Yageo | RC0805JR-070RL | 4
R15, R16, R19 | Resistor | RES 5.1K OHM 1/8W 5% 0805 SMD | 311-5.1KARTR-ND | Yageo | RC0805JR-075K1L | 3
R18 | Resistor | RES 180 OHM 1/8W 1% 0805 SMD | 311-180CRCT-ND | Yageo | RC0805FR-07180RL | 1
R2, R3, R4, R20, R24 | Resistor | RES 10K OHM 1/8W 5% 0805 SMD | 311-10KARTR-ND | Yageo | RC0805JR-0710KL | 5
R23 | Resistor | RES 15K OHM 1/8W 5% 0805 SMD | 311-15KARCT-ND | Yageo | RC0805JR-0715KL | 1
R22 | Resistor (power) | RES 0.05 OHM 3W 1% 2512 SMD | CRA2512-FZ-R050ELFCT-ND | Bourns | CRA2512-FZ-R050ELF | 1
R25 | Resistor | RES 820K OHM 1/8W 5% 0805 SMD | 311-820KARTR-ND | Yageo | RC0805JR-07820KL | 1
R27 | Resistor | RES 47K OHM 1/8W 5% 0805 SMD | P47KACT-ND | Panasonic | ERJ-6GEYJ473V | 1
R7 | Resistor | RES 4.3K OHM 1/4W 5% 0805 SMD | P4.3KADCT-ND | Panasonic | ERJ-P06J432V | 1
R8, R9, R10, R11, R26 | Resistor | RES 2K OHM 1/8W 1% 0805 SMD | P2.00KCCT-ND | Panasonic | ERJ-6ENF2001V | 5
TP1, TP2, TP3, TP4, TP5, TP6, TP7, TP8, TP9, TP10, TP11, TP12 | Test point | TEST POINT PC MINI .040"D ORANGE | 5003K-ND | Keystone Electronics | 5003 | 12
TP13, TP14, TP15, TP16, TP17, TP18 | Test point | TEST POINT PC MINI .040"D BLACK | 5001K-ND | Keystone Electronics | 5001 | 6
U1 | Motor controller | BRUSHLESS DC MOTOR PREDRIVER | N/A | Texas Instruments | DRV8308RHAR | 1
U10 | USB to Serial | IC USB FS SERIAL UART 28-SSOP | 768-1007-1-ND | FTDI | FT232RL-REEL | 1
U2, U3, U4 | Power FET | Dual 60-V N-Channel Power MOSFETs | N/A | Texas Instruments | CSD88537ND | 3
U5 | TVS | TVS AVAL DIODE ARRAY 3 CH SOT143 | F2715TR-ND | Littelfuse Inc | SP0503BAHTG | 1
U6 | Socket for EEPROM | CONN IC SOCKET VERT 8POS TIN | A100204-ND | TE Connectivity | 1-390261-2 | 1
U7 | FET switch | IC SWITCH BUS OCTAL FET 20-TSSOP | 296-19197-1-ND | Texas Instruments | SN74CBT3244CPWR | 1
U9 | MCU | IC MCU 16BIT 16KB FLASH 20TSSOP | 296-33465-5-ND | Texas Instruments | MSP430G2553IPW20 | 1
N/A | Screw | MACHINE SCREW PAN SLOTTED M3 | 29311K-ND | Keystone Electronics | 29311 | 4
N/A | Standoff | HEX STANDOFF M3 ALUMINUM 10MM | 24433K-ND | Keystone Electronics | 24433 | 4
N/A | Jumper | SHUNT JUMPER .1" BLACK GOLD | 3M9580-ND | 3M | 969102-0000-DA | 12