## Cover Sheet
Texas Instruments
TPS65214xx Check List for Schematic and Layout
Instructions: Use this document as a supplemental checklist to be used along side the TPS65214xx Datasheet, Technical Reference Manual (TRM) and Application notes of PMIC powering specific Processor/SOCs (if applicable). Check off each line item for design assistance. Note: Column G in the schematic checklist is intended to be used for applications not using specific power rails (DCDCs or LDOs) of the PMIC. When power rails are not used, they must be disabled on the NVM default configuration. If unused power power rails are not disable by default, the PMIC power up sequence will be aborted.

## Schematic Checklist
| Pin | Name | I/O | Purpose | Connection For Functional Use | Connection If Not Used | Check if Complete | Comments
Input Power
| 4 | VSYS/PVIN_LDO12 | PWR | Input supply for reference system and power input for LDO1 and LDO2 | Bypass this pin to ground with a 4.7μF or greater ceramic capacitor. | N/A | Open
| 12 | PVIN_B1 | PWR | Power Input for BUCK1 | Bypass this pin to ground with a 4.7μF or greater ceramic capacitor. | Connect to VSYS | Open
| 24 | PVIN_B2 | PWR | Power Input for BUCK2 | Bypass this pin to ground with a 4.7μF or greater ceramic capacitor. | Connect to VSYS | Open
| 20 | PVIN_B3 | PWR | Power Input for BUCK3 | Bypass this pin to ground with a 4.7μF or greater ceramic capacitor. | Connect to VSYS | Open
| 7 | VDD1P8 | PWR | Internal Reference Voltage. | Bypass this pin to ground with a 2.2μF or greater ceramic capacitor. Do not connect an external load to this pin | N/A | Open
Buck Outputs
| 11 | LX_B1 | O | Switch Pin for BUCK1 | Connect to a 0.47 µH (TYP) inductor. | Leave floating. | Open
| 8 | FB_B1 | I | Feedback Input for BUCK1 | Connect to BUCK1 output filter. | Connect to GND. | Open
| 23 | LX_B2 | O | Switch Pin for BUCK2 | Connect to a 0.47 µH (TYP) inductor. | Leave floating. | Open
| 2 | FB_B2 | I | Feedback Input for BUCK2 | Connect to BUCK2 output filter. | Connect to GND. | Open
| 21 | LX_B3 | O | Switch Pin for BUCK3 | Connect to a 0.47 µH (TYP) inductor. | Leave floating. | Open
| 18 | FB_B3 | I | Feedback Input for BUCK3 | Connect to BUCK3 output filter. | Connect to GND. | Open
LDO Outputs
| 5 | VLDO1 | O | Output Voltage of LDO1 | Bypass this pin to ground with a 2.2μF or greater ceramic capacitor. | Leave floating. | Open
| 3 | VLDO2 | O | Output Voltage of LDO2 | Bypass this pin to ground with a 2.2μF or greater ceramic capacitor. | Leave floating. | Open
Multifunction Pins
| 19 | EN/PB/VSENSE | I | PMIC enable input. Can be configured as EN, PB, or VSENSE | If configured as EN: Connect to EN source If configured as PB: Connect to valid PB input If configured as VSENSE: Connect to resistor divider | N/A Configure as EN and connect to VSYS | Open
| 16 | GPIO/VSEL | I/O | General Purpose Input/Output or Voltage Select Pin. | If configured as GPIO: Connected to external I/O If configures as VSEL: Pull-up, Pull-down, or leave floating depending on desired output voltage level for VSEL_BUCK. | N/A Dependent on configuration. | Open
| 9 | GPO/nWAKEUP | O | General Purpose Output or Power-on Event Signal. | Connected to external connection or to SoC reset. | Leave floating. | Open
| 1 | MODE/STBY | I | Mode and Standby (Low Power) Configuration Pin. | Pulled up or down depending on configuration and desired operation mode. | N/A Dependent on configuration. | Open
Interface
| 13 | SDA | I/O | Data Pin for the I2C Serial Port | Data Pin for the I2C Serial Port | Connect to VIO | Open
| 14 | SCL | I | Clock Pin for the I2C Serial Port | Clock Pin for the I2C Serial Port | Connect to VIO | Open
| 15 | nINT | O | Interrupt Request Output. | Interrupt Request Output | Leave floating. | Open
| 17 | nRSTOUT | O | Reset-output to SoC. | Reset Output to SoC | Leave floating. | Open
GND
| 6 | AGND | GND | Ground pin for Analog GND | Connect to the AGND plane or the common GND plane | N/A | Open
| 10 | PGND | GND | Power Ground | Connect to GND plane | N/A | Open
| 22 | PGND | GND | Power Ground | Connect to GND plane | N/A | Open

## Layout Checklist
Pin | Name | I/O | Purpose | Priority | Remarks | Check If Complete | Comments
1 | MODE/STBY | I | Mode and Standby (Low Power) Configuration Pin. | - | No requirements | Open
2 | FB_B2 | I | Feedback Input for BUCK2 | High | Route trace to the output capacitor(s) of DCDC2. Best practice to avoid routing near any noisy signals such as near the switch node or under the inductor. | Open
3 | VLDO2 | O | Output Voltage of LDO2 | Medium | Place the output cap close to the PMIC. Use short & wide traces or planes to avoid IR drops from the LDO to the load. | Open
4 | VSYS/PVIN_LDO12 | PWR | Input supply for reference system and power input for LDO1 and LDO2 | Medium | Place the 2.2uF input cap close to the pin. | Open
5 | VLDO1 | O | Output Voltage of LDO1 | Medium | Place the output cap close to the PMIC. Use short & wide traces or planes to avoid IR drops from the LDO to the load. | Open
6 | AGND | GND | Ground pin for Analog GND | Medium | Connect to the AGND plane or the common GND plane. Use multiple vias on more than one signal plane. | Open
7 | VDD1P8 | PWR | Internal Reference Voltage. | Medium | Place a 2.2 μF capacitor as close as possible to the VDD1P8 pin. | Open
8 | FB_B1 | I | Feedback Input for BUCK1 | High | Route trace to the output capacitor(s) of DCDC1. Best practice to avoid routing near any noisy signals such as near the switch node or under the inductor. | Open
9 | GPO/nWAKEUP | O | General Purpose Output or Power-on Event Signal. | - | No requirements | Open
10 | PGND | GND | Power Ground | Medium | Connect to the common GND plane. Use multiple vias on more than one signal plane. | Open
11 | LX_B1 | O | Switch Pin for BUCK1 | High | Place inductor close to the PMIC and use short & wide traces or planes to connect the pin to the inductor. Do not route any sensitive signals near this node. | Open
12 | PVIN_B1 | PWR | Power Input for BUCK1 | High | Place CIN cap as close as possible to the PVIN_BX pins. Do not route any sensitive signals between the cap and the device pin as this node will have high frequency switching currents on the rising ad falling edge of the HS FET. Use short and wide traces or planes to connect VSYS to PVIN_BX pins. Add 3-4 vias per amp of current on the GND pads for each DCDC. (Highest Priority) | Open
13 | SDA | I/O | Data Pin for the I2C Serial Port | - | Trace can be agressors. Avoid routing near sensitive signals. | Open
14 | SCL | I | Clock Pin for the I2C Serial Port | - | Trace can be agressors. Avoid routing near sensitive signals. | Open
15 | nINT | O | Interrupt Request Output. | - | No requirements | Open
16 | GPIO/VSEL | I/O | General Purpose Input/Output or Voltage Select Pin. | - | No requirements | Open
17 | nRSTOUT | O | Reset-output to SoC. | - | No requirements | Open
18 | FB_B3 | I | Feedback Input for BUCK3 | High | Route trace to the output capacitor(s) of DCDC3. Best practice to avoid routing near any noisy signals such as near the switch node or under the inductor. | Open
19 | EN/PB/VSENSE | I | PMIC enable input. Can be configured as EN, PB, or VSENSE | - | No requirements | Open
20 | PVIN_B3 | PWR | Power Input for BUCK3 | High | Place CIN cap as close as possible to the PVIN_BX pins. Do not route any sensitive signals between the cap and the device pin as this node will have high frequency switching currents on the rising ad falling edge of the HS FET. Use short and wide traces or planes to connect VSYS to PVIN_BX pins. Add 3-4 vias per amp of current on the GND pads for each DCDC. (Highest Priority) | Open
21 | LX_B3 | O | Switch Pin for BUCK3 | High | Place inductor close to the PMIC and use short & wide traces or planes to connect the pin to the inductor. Do not route any sensitive signals near this node. | Open
22 | PGND | GND | Power Ground | Medium | Connect to the common GND plane. Use multiple vias on more than one signal plane. | Open
23 | LX_B2 | O | Switch Pin for BUCK2 | High | Place inductor close to the PMIC and use short & wide traces or planes to connect the pin to the inductor. Do not route any sensitive signals near this node. | Open
24 | PVIN_B2 | PWR | Power Input for BUCK2 | High | Place CIN cap as close as possible to the PVIN_BX pins. Do not route any sensitive signals between the cap and the device pin as this node will have high frequency switching currents on the rising ad falling edge of the HS FET. Use short and wide traces or planes to connect VSYS to PVIN_BX pins. Add 3-4 vias per amp of current on the GND pads for each DCDC. (Highest Priority) | Open

## Extra (hidden)
Validation Options
Open
Used & Complete
Not Used & Complete