## TSW1000_REVA_BOM
Bill Of Material For TSW1000 REV A 07-14-2004
Value | Footprint | QTY | Part Number | Vendor | Digi-Key Number | REF DES | TI SUPPLIED | Not Installed
CAPACITORS
47 uF, 20%, 10V, Capacitor ,Tantalum | 7343 | 6 | ECS-T1AD476R | Panasonic | PCS2476CT-ND | C19 C21 C75 C79 C81 C82
10 uF, 10V, 20% Capacitor, Tantalum | 3528 | 8 | ECS-T1AX106R | Panasonic | PCS2106CT-ND | C23 C27 C39 C77 C78 C83 C87 C88
10 uF, 10V, 20% Capacitor. Tantalum | 3216 | 3 | T491A106K010AS | KEMET | 399-1563-1-ND | C20 C22 C26
22 uF, 10V, 20% Capacitor | 1210 | 1 | ECJ-4YB1A226M | Panasonic | PCC2228CT-ND | C38
7pF,50V, +/- .25pF Capacitor | 603 | 2 | ECJ-1VC1H070D | Panasonic | PCC070CVCT-ND | C12 C32
470 pF,100V, 10% Capacitor | 603 | 4 | ECJ-1VB2A471K | Panasonic | PCC1950CT-ND | C57 C59 C61 C63
560 pF,50V, 5% Capacitor | 603 | 1 | ECJ-1VC1H561J | Panasonic | PCC2148CT-ND | C46
1 pF, 50V, +/- .5pF Capacitor | 603 | 0 | ECJ-1VC1H010C | Panasonic | PCC010CVCT-ND |  |  | C99 C100
10 pF, 50V, +/- .5pF Capacitor | 603 | 3 | ECJ-1VC1H100D | Panasonic | PCC100CVCT-ND | C33 C34 C36 |  | C45
22 pF, 50V, 5%, Capacitor | 603 | 2 | ECJ-1VC1H220J | Panasonic | PCC220ACVCT-ND | C97 C98
100 pF, 50V, 5%, Capacitor | 603 | 3 | ECJ-1VC1H101J | Panasonic | PCC100ACVCT-ND | C96
.01uF, 50V,10% Capacitor | 603 | 4 | ECJ-1VB1C103K | Panasonic | PCC101ACVCT-ND | C31 C37 C54 C69
.1uF,16V, 10% Capacitor | 603 | 26 | ECJ-1VB1C104K | Panasonic | PCC1762CT-ND | C13 C15 C17 C18 C24 C25 C29 C40 C44 C47 C50 C51 C58 C60 C62 C64 C65 C66 C73 C74 C76 C80 C85 C86 C89 C92 |  | C30 C41 C48 C49
1uF, 6.3V,10% Capacitor | 603 | 4 | ECJ-1VB0J105K | Panasonic | PCC1915CT-ND | C1 C42 C43 C95
.1uF,16V, +/- 80%/-20% Capacitor | 402 | 27 | ECJ-0EF1C104Z | Panasonic | PCC1731CT-ND | C2-C11 C14 C16 C28 C52 C53 C55 C56 C67 C68 C70 C71 C72 C84 C90 C91 C93 C94
27 pF, 50V, 5% Capacitor | 402 | 0 | ECU-E1H270JCQ | Panasonic | PCC270CQCT-ND |  |  | C35
RESISTORS
10.0 ohm resistor, 1/8 W, 1 % | 805 | 2 | ERJ-6ENFJ10.0V | Panasonic | P10.0CCT-ND | R74 R75
0 ohm resistor, 1/16 W, 1 % | 603 | 8 | ERJ-3GEY0R00V | Panasonic | P0.0GCT-ND | R8 R24 R26 R31 R32 R59 R65 R71 |  | R1 R11 R25 R56 R57 R58
1 ohm resistor, 1/16 W, 5 % | 603 | 2 | 9C0603A1 JLHFT | Panasonic | 311-1 GTR-ND | R37 R55
22.1 ohm resistor, 1/16 W, 1% | 603 | 1 | ERJ-3EKF22R1V | Panasonic | P22.1HCT-ND | R70
24.9 ohm resistor, 1/16 W, 1% | 603 | 2 | ERJ-3EKF24R9V | Panasonic | P24.9HCT-ND | R41 R45 |  | R22 R35
33.2 ohm resistor, 1/16 W, 1% | 603 | 2 | ERJ-3EKF33R2V | Panasonic | P33.2HCT-ND | R66 R67
36.5 ohm resistor, 1/16 W, 1% | 603 | 2 | ERJ-3EKF36R5V | Panasonic | P36.5HCT-ND | R28 R36
49.9 ohm resistor, 1/16 W, 1% | 603 | 1 | ERJ-3EKF49R9V | Panasonic | P49.9HCT-ND | R10 |  | R29 R30 R43
51.1 ohm resistor, 1/16 W, 1% | 603 | 2 | ERJ-3EKF51R1V | Panasonic | P51.1HCT-ND | R68 R69
54.9 ohm resistor, 1/16 W, 1 % | 603 | 1 | ERJ-3EKF54R9V | Panasonic | P54.9HCT-ND | R9
82.5 ohm resistor, 1/16 W, 1% | 603 | 2 | ERJ-3EKF82R5V | Panasonic | P82.5HCT-ND | R49 R53
100 ohm resistor, 1/16 W, 1% | 603 | 3 | ERJ-3EKF1000V | Panasonic | P100HCT-ND | R6 R7 R27
127 ohm resistor, 1/16 W, 1% | 603 | 2 | ERJ-3EKF1270V | Panasonic | P127HCT-ND | R63 R64
130 ohm resistor, 1/16 W, 1% | 603 | 2 | ERJ-3EKF1300V | Panasonic | P130HCT-ND | R16 R17 |  | R13 R15 R48 R54 R72 R73
150 ohm resistor, 1/16 W, 1% | 603 | 6 | ERJ-3EKF1500V | Panasonic | P150HCT-ND | R34 R44 R61 R62 R76 R77
162 ohm resistor, 1/16 W, 1% | 603 | 1 | ERJ-3EKF1620V | Panasonic | P162HCT-ND | R23
383 Ohm resistor, 1/16 W, 1 % | 603 | 1 | ERJ-3EKF3830V | Panasonic | P383HCT-ND | R12
392 Ohm resistor, 1/16 W, 1 % | 603 | 2 | ERJ-3EKF3920V | Panasonic | P392CCT-NDH | R14 R33
412 Ohm resistor, 1/16 W, 1 % | 603 | 1 | ERJ-3EKF4120V | Panasonic | P412HCT-ND | R19
750 ohm resistor, 1/16 W, 1% | 603 | 3 | ERJ-3EK7500V | Panasonic | P750HCT-ND | R18 R20 R21
1K ohm resistor, 1/16 W, 1% | 603 | 4 | ERJ-3EKF1001V | Panasonic | P1.00KHCT-ND | R38 R39 R42 R60
4.75K ohm resistor, 1/16 W, 1% | 603 | 1 | ERJ-3EKF4751V | Panasonic | P4.75KHCT-ND | R47
56.2K ohm resistor, 1/16 W, 1% | 603 | 1 | ERJ-3EKF5622V | Panasonic | P56.2KHCT-ND | R4
12.1K ohm resistor, 1/16 W, 1% | 603 | 0 | ERJ-3EKF1212V | Panasonic | P12.1KHCT-ND |  |  | R46
49.9K ohm resistor, 1/16 W, 1% | 603 | 0 | ERJ-3EKF4992V | Panasonic | P49.9KHCT-ND |  |  | R50 R51 R52
100K ohm resistor, 1/16 W, 1 % | 603 | 3 | ERJ-3EKF1003V | Panasonic | P100KHCT-ND | R2 R3 R5
174 ohm resistor, 1/16 W, 1 % | 402 | 0 | ERJ-2RFK1740X | Panasonic | P174LCT-ND |  |  | R40
0 ohm R-Pack | CTS-742-8RES | 2 | EXB-38V000JV | Panasonic | Y9000CT-ND | RP1 RP2
CONNECTORS, JUMPERS, HEADERS, FERRITE BEADS, TRANSFORMERS, ICS
Ferrite Bead | 1206 | 10 | EXC-ML32A680U |  | P10437CT-ND | FB1 FB2 FB3 FB4 FB5 FB6 FB9 FB10 FB11 FB12 |  | FB7 FB8
FERRITE BEAD | 805 | 1 |  |  |  | L1
180nH | 805 | 2 | LLQ2012-ER18G | TOKO | LLQ2012-ER18G-ND | L3 L4
470nH | 805 | 2 | LLQ2012-ER47J | TOKO | LLQ2012-ER47J-ND | L2
Transformer | TC4-1W_TRANSFORMER | 2 | TC4-1W | Mini-Circuits |  | T1 T2
Transformer | MC-CD542 | 1 | ADT4-1WT | Mini-Circuits |  | T3
SMA connectors | SMA_Jack | 8 | 2262-0000-09 | NEWARK | 13C3465 | J1 J2 J3 J6 J7 J9 J15 J16 |  | J4
Black test point | Test_point | 4 | 5011K-ND | Keystone | 5011K-ND | TP1 TP3 TP4 TP11
RED test point | Test_point2 | 6 | 5000K-ND | Keystone | 5000K-ND | TP2 TP5 TP7 TP8 TP9 TP10
2POS_header | 2pos_jumper | 6 | TSW-150-07-L-S | Samtec |  | W1 W3 W4 W6 W7 W8
3POS_header | 3pos_jumper | 1 | TSW-150-07-L-S | Samtec |  | W2
3 Circuit Jumpers | SJP3 | 1 |  |  |  | SJP1
5 Circuit Jumpers | 5POS_JUMPER_TH | 1 |  |  |  | W5
SWITCH | EVQ-PJ | 2 | EVQ-PJX04M | Panasonic | P8050SCT-ND | S1 S2
40 pin IDC Connector RIGHT ANGLE | 20X2X.1 | 1 | SSW-120-02-G-D-RA | Samtec | N/A | J8
9 PINS DB9 MALE RIGHT ANGLE | AMP-9PIN-747250-6 | 1 | 747250-6 | AMP |  | J5
Mounting Screws | 4-40 x 3/4 | 2 |  |  |  | J5
NUTS | 1940-04-01 | 2 |  |  |  | J5
Red Banana Jacks | BANANA_JACK | 4 | ST-351A | ALLIED |  | J11 J13 J14 J17
Black Banana Jacks | BANANA_JACK | 3 | ST351B | ALLIED |  | J10 J12 J18
GREEN LED | LED-1206 | 3 | CMD15-21VGC/TR8 | Panasonic | L62205CT-ND | D1 D2 D3
ADS5500 | 64-HTQFP(PAP) | 1 | ADS5500 | TI |  | U1 | YES
THS4503 | 8-SOP(D) | 1 | THS4503 | TI |  | U2 | YES
SN74HCT125 | 14-SOP(D) | 1 | SN74HCT125 | TI |  | U3 | YES
CDC7005 | 64-PIN-BGA | 1 | CDC7005 | TI |  | U4 | YES
SN74AVC16244 | 48-TSSOP(DGG) | 0 | SN74AVC16244DGG | TI |  |  |  | U7
SN65LVDS2 | 5-SOT(DBV) | 1 | SN65LVDS2 | TI |  | U6 | YES
OSCILLATOR 122.88MHz | 6PIN_OSC_TCO | 1 | TCO-2111T 122.88 MHz | TOYOCOM |  | U5
FILTER CRYSTAL | FILTER_XTAL | 1 | TF2-C2EC1 | TOYOCOM |  | U8
AMPLIFIER | AMPLIFIER-SGA-4586 | 1 | SGA-4586 |  |  | U9
SCREWS | 4-40 screw | 4
Plastic Stand Off Hex (1/4 x .5") | 4-40 screw | 4 | 1902CK-ND | ALLIED | 1902CK-ND
Jumper | N/A | 1 |  |  |  | W2 - Connect pin 1 and 2
Jumper | N/A | 1 |  |  |  | W5 - Connect pins 4 and 5
Jumper | N/A | 3 |  |  |  | W3 W4 W6 W7 W8 placed
Surface Mount Jumper | N/A | 1 |  |  |  | SJP1 Connect pins 2 and 3