## Sheet1
|  | Assembly Bill of Materials |  | Texas Instruments
SVA Document P/N: SV600863-003
|  | Project Name: | ADC12D1600RFRB
|  | Project File: | adc1xdxxxxrf_rb2.opj
|  | Base ID: | 600863
|  | PCB Rev: | A
|  | Assembly Variant: | -003
|  | Schematic Rev: | 1.0
|  | Generated: | 2013-01-28
Capture CIS Standard Bill Of Materials - Standard Report
Report Created on Tuesday Aug 28 20:06:20 2012
Item Number | Quantity | Part Reference | Value | Part Description | Manufactured By | Part Number | Distributed By | Distributor Part # | PCB Footprint | Comment
1 | 11 | ADC_CALIBRATION, ADC_POWER, DCLK_LOCKED, ECM_ENABLED, FPGA_OPERATIONAL, LD11, OVER-RANGE_I-CH, OVER-RANGE_Q-CH, PLL_LD1, RCOUT1/2_ENABLE, TRIGGER_ARMED | GREEN | LED 565NM WTR CLR GREEN 1206 SMD | Lumex | SML-LX1206GC-TR | Digikey | 67-1357-1-ND | r1206
2 | 142 | C1, C2, C3, C4, C5, C6, C7, C18, C19, C20, C21, C22, C23, C24, C25, C26, C27, C28, C29, C30, C34, C35, C36, C37, C38, C39, C40, C41, C46, C47, C48, C49, C52, C54, C55, C56, C57, C58, C59, C60, C61, C62, C66, C68, C72, C73, C79, C201, C235, C238, C249, C250, C251, C252, C254, C255, C256, C257, C258, C259, C260, C261, C262, C263, C264, C265, C268, C325, C326, C327 C81, C83, C85, C87, C93, C97, C98, C106, C107, C119, C125, C126, C253, C271, C273, C283, C284, C285, C292, C295, C297, C309, C310, C311, C312, C313, C314, C315, C316, C317 C164, C165, C167, C170, C175, C176, C183, C184, C185, C188, C195, C196, C197, C210, C212, C214, C216, C219, C222, C224, C226, C231, C233, C244, C267, C189, C298, C318, C319, C320, C321, C332, C337, C339, C347, C351, C352, C353, C357, C358, C360, C361 | 100n | CAP CER 0.1UF 10% 10V X5R 0402 | AVX Corporation | 0402ZD104KAT2A | Digikey | 478-1129-1-ND | c0402
3 | 1 | C63 | 0.001uF | CAP CERAMIC 0.001uF COG 0603 SMD | Murata | GRM1885C1H102JA01D | Digikey | 490-1451-1-ND | c0603
4 | 1 | C64 | 2.2uF | CAP TANT 2.2UF 10V 10% 1206 | Kemet | T491A225K010AT | Digikey | 399-3690-1-ND | c3216
5 | 62 | C65, C202, C245, C246, C80, C82, C84, C86, C88, C89, C90, C91, C92, C94, C95, C96, C99, C100, C101, C102, C103, C104, C105, C108, C109, C110, C111, C114, C115, C116, C117, C118, C120, C121, C122, C123, C124, C128, C129, C130, C131, C132, C134, C135, C277, C278, C279, C280, C281, C282, C286, C291, C299, C300, C301, C302, C303, C304, C305, C306, C307, C308 | 10n | CAP CER 10000PF 25V 10% X7R 0402 | TDK Corporation | C1005X7R1E103K | Digikey | 445-1260-1-ND | c0402
6 | 12 | C67, C74, C78, C136, C162, C163, C166, C171, C172, C173, C174, C329 | 100n | CAP CER 0.1UF 16V 10% X7R 0603 | TDK Corporation | C1608X7R1C104K | Digikey | 445-1317-1-ND | c0603
7 | 1 | C69 | 4.7n | CAP CER 4700PF 50V 10% X7R 1206 | Kemet | C1206C472K5RACTU | Digikey | 399-1230-1-ND | c1206
8 | 2 | C70, C71 | 12pF | CAP CER 12PF 50V 5% NP0 1206 | Kemet | C1206C120J5GACTU | Digikey | 399-1193-1-ND | c1206
9 | 9 | C75, C76, C77, C206, C330 C336, C338, C343, C346 | 100p | CAP CER 100PF 50V 5% NP0 0402 | Kemet | C0402C101J5GACTU | Digikey | 399-3194-1-ND | c0402
12 | 1 | C157 | 100uF | CAP ALUM 100UF 25V 20% SMD | United Chemi-Con | EMVY250ADA101MF80G | Digikey | 565-2462-1-ND | c6p6mmx6p6mm
13 | 3 | C158, C159, C270 | 4.7uF | CAP CER 4.7UF 25V 10% X7R 1210 | Taiyo Yuden | TMK325B7475KN-T | Digi-Key | 587-1373-1-ND | c1210
14 | 5 | C160, C180, C192, C207, C228 | 10u | CAP CER 10UF 25V 20% X5R 0805 | TDK | C2012X5R1E106M | Digi-Key | 445-5985-1-ND | c0805
15 | 1 | C161 | 0.22uF | CAP CER 0.22UF 25V 20% X5R 0402 | TDK Corporation | C1005X5R1E224M | Digikey | 445-5945-1-ND | c0402
17 | 19 | C168, C169, C182, C198, C209, C211, C213, C215, C217, C221, C223, C225, C230, C232, C239, C241, C242, C243, C248 | 10u | CAP CER 10UF 6.3V 20% X5R 0805 | TDK | C2012X5R0J106M/1.25 | Digikey | 445-1363-2-ND | c0805
18 | 10 | C177, C191 C272, C274, C275, C287, C288, C293, C296, C324 | 1u | CAP CER 1UF 6.3V 10% X5R 0402 | Kemet | C0402C105K9PACTU | Digikey | 399-4873-1-ND | c0402
19 | 2 | C178, C179 | 27nF | CAP CER 0.027UF 10V 10% X7R 0402 | AVX Corporation | 0402ZC273KAT2A | Digikey | 478-1119-1-ND | c0402
20 | 4 | C181, C193, C208, C229 | 0.1u | CAP CER 0.1UF 25V 10% X5R 0402 | Taiyo Yuden | TMK105BJ104KV-F | Digikey | 587-1456-1-ND | c0402
21 | 7 | C186, C205, C218, C220, C227, C234, C266 | 0.01u | CAP CER 10000PF 16V 10% X7R 0402 | Kemet | C0402C103K4RACTU | Digikey | 399-1038-1-ND | c0402
22 | 1 | C187 | 10uF | CAP CER 10UF 25V 20% X5R 1812 | TDK Corporation | C4532X5R1E106M | Digikey | 445-3926-1-ND | 1812
24 | 1 | C190 | 1uF | CAP CER 1UF 10V 10% X5R 0603 | Kemet | C0603C105K8PACTU | Digikey | 399-3118-1-ND | C0603
25 | 1 | C194 | 270u | CAP ALUM 270UF 10V 20% SMD | United Chemi-Con | APXA100ARA271MJ80G | Digikey | 565-3069-2-ND | c10p3mmx10p3mm
26 | 1 | C236 | 2.2n | CAP CER 2200PF 25V 10% X7R 0402 | Kemet | C0402C222K3RACTU | Digikey | 399-1033-1-ND | c0402
27 | 1 | C237 | 1u | CAP CER 1UF 10V 10% X5R 0805 | TDK | C2012X5R1A105K/0.85 | Digikey | 445-1587-1-ND | c0805
28 | 1 | C247 | 1800pF | CAP CERM 1800PF 10% 50V X7R 0603 | AVX Corporation | 06035C182KAT2A | Digikey | 478-1218-1-ND | c0603
29 | 1 | C269 | 0.1uF | CAP CER 0.1UF 25V 10% X7R 0805 | Kemet | C0805C104K3RACTU | Digi-Key | 399-1168-1-ND | c0805
31 | 4 | C276, C290, C294, C322 | 470u | CAP TANT 470UF 4V 10% 2312 | AVX Corporation | TAJC477K004RNJ | Digikey | 478-4772-1-ND | cap_c-case
32 | 7 | C289, C333, C340, C344, C345, C348, C359 | 1uF | CAP CER 1.0UF 16V X5R 0402 | TDK Corporation | C1005X5R1C105K | Digikey | 445-4978-1-ND | R0402_NO_SS
34 | 1 | C1_LF | 47pF | CAP CER 47PF 50V 5% NP0 0201 | TDK Corporation | C0603C0G1H470J | Digikey | 445-1782-1-ND | R0402_NO_SS
35 | 1 | C2_LF | 3.9nF | CAP CER 3900PF 50V 5% NP0 0805 | TDK Corporation | C2012C0G1H392J/0.85 | Digikey | 445-2683-1-ND | c0603
37 | 1 | C328 | 1uF | CAP CERAMIC 1.00UF 16V X5R 0603 | Kemet | C0603C105K4PACTU | Digikey | 399-5090-1-ND | c0603
38 | 1 | C331 | 4.7uF | CAP CER 4.7UF 6.3V 10% X5R 0603 | Kemet | C0603C475K9PACTU | Digikey | 399-3482-1-ND | 0603
39 | 5 | C334, C349, C354, C355, C356 | 10u | CAP CER 10UF 25V X5R 20% 0805 | TDK | C2012X5R1E106M | Digikey | 445-5985-1-ND | c0805
40 | 2 | C335, C350 | 4.7uF | CAP CER 4.7UF 6.3V X5R 10% 0402 | TDK Corporation | C1005X5R0J475K | Digikey | 445-5947-1-ND | R0402_NO_SS
42 | 2 | C341, C342 | 4.7n | CAP 4700PF 25V CERAMIC X7R 0402 | Kemet | C0402C472K3RACTU | Digikey | 399-1035-1-ND | c0402_no_ss
43 | 2 | D1, D5 | DIODE SCHOTTKY | DIODE SCHOTTKY 40V 500MA SOD123 | Micro Commercial Co | MBR0540 | Digikey | MBR0540TPMSCT-ND | SOD_123_21
44 | 3 | D2, D3, D4 | DIODE SCHOTTKY | DIODE SCHOTTKY 20V 4A SMC | On Semiconductor | MBRS320T3G | Digikey | MBRS320T3GOSCT-ND | DO214_AB
47 | 1 | FMCA, FMCB, FMCC, FMCD, FMCE | ASP-134488-01_0 | CONN SNGL-END ARRAY MALE 400POS | Samtec Inc | ASP-134488-01 | Digikey | SAM8730-ND | conn_SEAM_040 | FMCA, FMCB, FMCC, FMCD and FMCE are only one part so Quantity should only be 1
48 | 5 | H2, H3, H4, H5, H6 | Rubber Feet | BUMPON HEMISPHERE .63X.31 BLACK | 3M | SJ-5027 (BLACK) | Digikey | SJ5027-0-ND
49 | 23 | J14_1_2, J14_3_4, J14_5_6, J155_1_2, J156_1_2, J157_1_2, J158_1_2, J159_1_2, J160_1_2, J161_1_2, J162_1_2, J21_1_2, J22_1_2, J23_1_2, J23_3_4, J23_5_6, J23_7_8, J23_9_10, J4_20_21, J4_29_30, J4_2_3, J4_5_6, J4_8_9 | SHUNT | SHUNT, ECON, PHBR 15 AU,BLACK | TE Connectivity | 382811-6 | Digikey | A26227-ND
50 | 1 | J2 | USB-B | USB Connector Type B, Single Through Hole | Mill-Max | 897-43-004-90-000000 | Digikey | ED90064-ND | usb-jack-b
51 | 1 | J4 | HEADER 10x3 | CONN HEADER .100 TRIPLE STR 30POS | Samtec Inc | HTSW-110-07-L-T | Digikey | HTSW-110-07-L-T-ND | blkcon_3x10 | Alternate is S1012E-36-ND broken to size
52 | 11 | J5, J155, J156, J157 J21, J22 J158, J159, J160, J161, J162 | HEADER 2x1 | CONN HEADER .100 SINGL STR 36POS | Sullins Connector Solutions | PEC36SAAN | Digikey | S1012E-36-ND | BLKCON_2X1 | BROKEN TO SIZE
53 | 1 | J6 | CONN 6 PIN SINGLE ROW | CONN HEADER .100 SINGL STR 36POS | Sullins Connector Solutions | PEC36SAAN | Digikey | S1012E-36-ND | SHDR6X1 | BROKEN TO SIZE
54 | 7 | J7, J8, J9, J10, J19, J26 J163 | sma-3 | CONN JACK END LAUNCH PC GOLD SMA | Emerson Network Power Connectivity Solutions | 142-0701-851 | Digikey | J658-ND | RF_SMA_END_LAUNCH
55 | 1 | J12 | CONN PWR JACK | CONN PWR JACK 2.1X5.5MM HIGH CUR | CUI Inc | PJ-102AH | Digikey | CP-102AH-ND | JACK_POWER
56 | 1 | J13 | HEADER 3x1 | CONN HEADER .100 SINGL STR 36POS | Sullins Connector Solutions | PEC36SAAN | Digikey | S1012E-36-ND | blkcon_3x1 | BROKEN TO SIZE
57 | 2 | J14 J25 | JUMPER 3X2 | CONN HEADER .100 DUAL STR 72POS | Sullins Connector Solutions | PEC36DAAN | Digikey | S2012E-36-ND | blkcon_3x2 | BROKEN TO SIZE
58 | 4 | J15, J17, J18, J44 | CONN 10 PIN | CONN HEADER .100 DUAL STR 72POS | Sullins Connector Solutions | PEC36DAAN | Digikey | S2012E-36-ND | th_10_hdr2x5_m_str_100 | BROKEN TO SIZE
61 | 1 | J23 | JUMPER 5X2 | CONN HEADER .100 DUAL STR 72POS | Sullins Connector Solutions | PEC36DAAN | Digikey | S2012E-36-ND | blkcon_5x2 | BROKEN TO SIZE
67 | 1 | L1 | 100MHz CHOKE | FERRITE CHIP 120 OHM 3000MA 1206 | Murata | BLM31PG121SN1L | Digikey | 490-1056-1-ND | r1206
68 | 1 | L2 | INDUCTOR FERRITE/SM | FILTER CHIP 120 OHM 3A 0603 | Murata Electronics North America | BLM18SG121TN1D | Digikey | 490-3996-1-ND | r0603
69 | 4 | L3, L13 L11, L12 | INDUCTOR FERRITE/SM | FILTER CHIP 330 OHM 1.5A 0603 | Murata Electronics North America | BLM18SG331TN1D | Digikey | 490-3997-1-ND | r0603
70 | 3 | L4 L8, L14 | INDUCTOR FERRITE/SM | FILTER CHIP 26 OHM 6A 0603 | Murata Electronics North America | BLM18SG260TN1D | Digi-Key | 490-3995-1-ND | r0603
71 | 4 | L5, L6, L7, L10 | 10uH | 10uH 3.4A EIA_481 | Coilcraft | MSS1246-103ML | Coilcraft | MSS1246-103ML | EIA_481
73 | 1 | L9 | CM CHOKE | CHOKE COMMON MODE 170 OHMS PCB | Laird-Signal Integrity Products | CM2545X171B-10 | Digikey | 240-2485-ND | choke_cm2545-b
75 | 7 | L19, L23, L24, L25, L26, L27, L28 | INDUCTOR FERRITE/SM | FERRITE CHIP 1000 0HM 400MA 0603 | Murata | BLM18AG102SN1D | Digikey | 490-1015-1-ND | r0603
76 | 1 | LD10 | RED | LED 635NM RED WTR CLR 1206 SMD | Lumex | SML-LX1206IC-TR | Digikey | 67-1356-1-ND | r1206
77 | 1 | Q4 | BSS138/SOT | MOSFET N-CH 50V 220MA SOT-23 | Fairchild Semiconductor | BSS138 | Digikey | BSS138CT-ND | SOT-23
78 | 14 | R2, R3, R4, R5, R6, R8, R9, R13, R14, R16, R17, R25, R127, R128 | 49.9 | RES 49.9 OHM 1/10W 1% 0603 SMD | Panasonic | ERJ-3EKF49R9V | Digikey | P49.9HCT-ND | r0603
79 | 2 | R7, R12 | 3.3k | RES 3.3K OHM 1/10W .1% 0603 SMD | Panasonic | ERA-3YEB332V | Digikey | P3.3KYCT-ND | r0603
80 | 2 | R15, R34 | 4.7K | RES 4.7K OHM 1/10W 5% 0603 SMD | Panasonic | ERJ-3GEYJ472V | Digikey | P4.7KGCT-ND | r0603
81 | 1 | R18 | 47K | RES 47K OHM 1/4W 1% 1206 SMD | Panasonic | ERJ-8ENF4702V | Digikey | P47.0KFCT-ND | r1206
82 | 2 | R19, R21 | 2.2K | RES 2.2K OHM 1/10W 5% 1206 SMD | Panasonic | ERJ-8GEYJ222V | Digikey | P2.2KECT-ND | r1206
83 | 7 | R20_B, R38_A, R180_B R159_A, R160_A, R161_A, R162_A | 0 | RES 0 OHM 1/10W 5% 0603 SMD | Panasonic | ERJ-3GEY0R00V | Digikey | P0.0GTR-ND | 0603_TRIPAD
84 | 4 | R22, R31, R43, R126 | 0 | RES 0 OHM 1/10W 5% 0603 SMD | Panasonic | ERJ-3GEY0R00V | Digikey | P0.0GCT-ND | r0603
85 | 20 | R23, R26, R27, R28, R32, R33, R35, R36, R37, R44, R45, R46, R59, R86, R87, R104, R113, R114, R155, R156 | 10k | RES 10K OHM 1/10W 5% 0603 SMD | Panasonic | ERJ-3GEYJ103V | Digikey | P10KGCT-ND | r0603
86 | 1 | R24 | 1M | RES 1M OHM 1/10W 5% 1206 SMD | Panasonic | ERJ-8GEYJ105V | Digikey | P1.0MECT-ND | r1206
87 | 11 | R29, R47, R48, R49, R50, R51, R52, R54, R55, R115, R142 | 330 | RES 330 OHM 1/10W 5% 0603 SMD | Panasonic | ERJ-3GEYJ331V | Digikey | P330GTR-ND | r0603
88 | 4 | R30, R39, R41, R42 | 100 | RES 100 OHM 1/10W 5% 0603 SMD | Panasonic | ERJ-3GEYJ101V | Digikey | P100GCT-ND | r0603
89 | 1 | R40_A | 10K | RES 10K OHM 1/10W 5% 0603 SMD | Panasonic | ERJ-3GEYJ103V | Digikey | P10KGTR-ND | 0603_TRIPAD
90 | 5 | R53, R129, R131, R134, R136 | 33 | RES 33 OHM 1/10W 5% 0603 SMD | Panasonic | ERJ-3GEYJ330V | Digikey | P33GCT-ND | r0603
91 | 5 | R58, R93, R111, R117, R124 | 1k | RES 1.0K OHM 1/10W 5% 0603 SMD | Panasonic | ERJ-3GEYJ102V | Digikey | P1.0KGCT-ND | r0603
93 | 1 | R82 | 10 | RES 10 OHM 1/10W 5% 0603 SMD | Panasonic | ERJ-3GEYJ100V | Digikey | P10GCT-ND | r0603
95 | 1 | R85 | 3.3K | RES 3.3K OHM 1/10W 5% 0603 SMD | Panasonic | ERJ-3GEYJ332V | Digikey | P3.3KGTR-ND | r0603
96 | 1 | R88 | 26.7k | RES 26.7K OHM 1/10W 1% 0603 SMD | Panasonic | ERJ-3EKF2672V | Digikey | P26.7KHTR-ND | r0603
97 | 2 | R89, R90 | 5.9k | RES 5.9K OHM 1/10W 0.5% 0603 SMD | Yageo | RT0603DRD075K9L | Digikey | 311-5.9KDTR-ND | r0603
98 | 1 | R91 | 18.7k | RES 18.7K OHM 1/10W 1% 0603 SMD | Panasonic | ERJ-3EKF1872V | Digikey | P18.7KHTR-ND | r0603
99 | 1 | R92 | 205k | RES 205K OHM 1/10W 1% 0603 SMD | Panasonic | ERJ-3EKF2053V | Digikey | P205KHCT-ND | r0603
100 | 1 | R94 | 15k | RES 15K OHM 1/10W 5% 0603 SMD | Panasonic | ERJ-3GEYJ153V | Digikey | P15KGTR-ND | r0603
101 | 1 | R95 | 30k | RES 30K OHM 1/10W 5% 0603 SMD | Panasonic | ERJ-3GEYJ303V | Digikey | P30KGCT-ND | r0603
102 | 2 | R96, R110 | 5.1k | RES 5.1K OHM 1/10W 5% 0603 SMD | Panasonic | ERJ-3GEYJ512V | Digikey | P5.1KGCT-ND | r0603
103 | 1 | R97 | 2.2k | RES 2.2K OHM 1/10W 5% 0603 SMD | Panasonic | ERJ-3GEYJ222V | Digikey | P2.2KGCT-ND | r0603
104 | 1 | R98 | 1.8k | RES 1.8K OHM 1/10W 5% 0603 SMD | Panasonic | ERJ-3GEYJ182V | Digikey | P1.8KGCT-ND | r0603
105 | 1 | R99 | 1.2K | RES 1.2K OHM 1/4W 5% 1206 SMD | Panasonic - ECG | ERJ-8GEYJ122V | Digikey | P1.2KECT-ND | r1206
106 | 1 | R103 | 47.5k | RES 47.5K OHM 1/10W 1% 0603 SMD | Panasonic | ERJ-3EKF4752V | Digikey | P47.5KHCT-ND | r0603
107 | 1 | R106, , | 7.87k | RES 7.87K OHM 1/10W 1% 0603 SMD | Panasonic | ERJ-3EKF7871V | Digikey | P7.87KHCT-ND | r0603
108 | 1 | R107 | 10k | RES 10K OHM 1/10W 5% 0603 SMD | Panasonic | ERJ-3GEYJ103V | Digikey | P10KGCT-ND | r0603
109 | 1 | R149 | 2.32k | RES 2.32K OHM 1/10W 1% 0603 SMD | Panasonic | ERJ-3EKF2321V | Digikey | P2.32KHCT-ND | r0603
110 | 1 | R108 | 20k | RES 20.0K OHM 1/10W 1% 0603 SMD | Panasonic | ERJ-3EKF2002V | Digikey | P20.0KHCT-ND | r0603
111 | 1 | R109 | 1.3k | RES 1.3K OHM 1/10W 5% 0603 SMD | Panasonic | ERJ-3GEYJ132V | Digikey | P1.3KGCT-ND | r0603
112 | 2 | R112, R118 | 2.4k | RES 2.4K OHM 1/10W 5% 0603 SMD | Panasonic | ERJ-3GEYJ242V | Digikey | P2.4KGCT-ND | r0603
113 | 3 | R120, R121, R122 | 22k | RES 22K OHM 1/10W 5% 0402 SMD | Panasonic | ERJ-3GEYJ223V | Digikey | P22KGCT-ND | r0603
114 | 1 | R125 | 2k | RES 2.0K OHM 1/10W 5% 0603 SMD | Panasonic | ERJ-3GEYJ202V | Digikey | P2.0KGCT-ND | r0603
115 | 4 | R130, R132, R135, R137 | 95.3 | RES 95.3 OHM 1/10W 1% 0603 SMD | Panasonic | ERJ-3EKF95R3V | Digikey | P95.3HCT-ND | r0603
117 | 1 | R150 | 806 | RES 806 OHM 1/10W 1% 0603 SMD | Panasonic | ERJ-3EKF8060V | Digikey | P806HCT-ND | r0603
122 | 2 | R166, R176 | 0 | RES 0.0 OHM 1/16W 0402 SMD | Vishay/Dale | CRCW04020000Z0ED | Digikey | 541-0.0JCT-ND | r0402_no_ss
123 | 1 | R175 | 0 | RES 0.0 OHM 1/10W 0603 SMD | Panasonic | ERJ-3GEY0R00V | Digikey | P0.0GTR-ND | r0603
124 | 2 | R189, R195 | 18 | RES 18 OHM 1/10W 5% 0402 SMD | Panasonic | ERJ-2GEJ180X | Digikey | P18JCT-ND | R0402_NO_SS
125 | 1 | R190 | 120 | RES 120 OHM 1/10W 5% 0603 SMD | Panasonic | ERJ-3GEYJ121V | Digikey | P120GCT-ND | r0603
126 | 2 | R191, R192 | 4.7 | RESISTOR 4.7 OHM 1/10W 5% 0402 | Panasonic | ERJ-2GEJ4R7X | Digikey | P4.7JCT-ND | R0402_NO_SS
127 | 2 | R193, R194 | 10 | RES 10 OHM 1/10W 5% 0402 SMD | Panasonic | ERJ-2GEJ100X | Digikey | P10JCT-ND | R0402_NO_SS
128 | 2 | R196, R197 | 330 | RES 330 OHM 1/10W 5% 0402 SMD | Panasonic | ERJ-2GEJ331X | Digikey | P330JCT-ND | R0402_NO_SS
129 | 1 | R198 | 40.2 | RES 40.2 OHM 1/10W 1% 0402 SMD | Panasonic | ERJ-2RKF40R2X | Digikey | P40.2LCT-ND | r0402_no_ss
130 | 1 | R199 | 68 | RES 68.0 OHM 1/10W 1% 0402 SMD | Panasonic | ERJ-2RKF68R0X | Digikey | P68.0LCT-ND | R0402_NO_SS
131 | 2 | R200, R201 | 100K | RES 100K OHM 1/10W 1% 0402 SMD | Panasonic | ERJ-2RKF1003X | Digikey | P100KLCT-ND | R0402_NO_SS
132 | 1 | R202 | 51 | RES 51.0 OHM 1/10W 1% 0402 SMD | Panasonic | ERJ-2RKF51R0X | Digikey | P51.0LCT-ND | R0402_NO_SS
133 | 1 | R2_LF, | 680 | RES 680 OHM 1/10W 1% 0402 SMD | Panasonic | ERJ-2RKF6800X | Digikey | P680LCT-ND | R0402_NO_SS
136 | 1 | SW1 | RESET | SWITCH TACT MOM 130GF H=5MM | ITT Industries/C&K Div | PTS635SL50 | Digikey | CKN9017-ND | sw_2p_6x3p5
137 | 1 | SW2 | ROCKER | SWITCH ROCKER SPDT HORZ ACT RA | ITT Industries/C&K Div | 7101J1AQE2 | Digikey | CKN2005-ND | SW_TH_RA_7101
138 | 1 | T2 | TRANSFORMER AIR CORE_0 | Ultra Low Profile 0805 Balun 50 ohm to 100 ohm Balanced | Anaren | B0430J50100AHF | Anaren | B0430J50100AHF | soic6_026_wg049_L079
143 | 7 | TP5, TP6, TP7, TP8, TP9, TP10, TP11 | TP | CONN HEADER .100 SINGL STR 36POS | Sullins Connector Solutions | PEC36SAAN | Digikey | S1012E-36-ND | tp40 | BROKEN TO SIZE
145 | 1 | U1 | ADC12D1600RFIUT/NOPB |  | Texas Instruments | ADC12D1600RFIUT/NOPB | Texas Instruments | ADC12D1600RFIUT/NOPB | SOCKET_BGA_05_292_B025
146 | 1 | U2 | Cypress CY7C68013A-128AXC | IC MCU USB PERIPH HI SPD 128LQFP | Cypress | CY7C68013A-128AXC | Digikey | 428-1668-ND | 128tqfp
147 | 1 | U3 | LM3724 | IC MPU SUPERVISR 3.08V SOT23-5 | Texas Instruments | LM3724IM5-3.08/NOPB | Texas Instruments | LM3724IM5-3.08CT | SOT23-stx
148 | 1 | U4 | 24C02 | IC SRL EEPROM 2K (256 x 8) 1.8V 8SOIC 2 WIRE | Atmel | AT24C02C-SSHM | Digikey | AT24C02C-SSHM-B-ND | soic8
149 | 1 | U5 | XC4VLX25-11FFG668 | FPGA VIRTEX-4 FG668 -11 | Xilinx | XC4VLX25-11FFG668 | NuHorizons | XC4VLX25-11FFG668 | bga_668_27x27_1p0
151 | 1 | U8 | LM95233 | IC TEMP SENSOR DUAL REMOTE 14LLP | Texas Instruments | LM95233CISD/NOPB | Texas Instruments | LM95233CISDCT | LLP14_p5mm_4x4_ep
152 | 1 | U13 | LM26400 | IC REG BUCK DUAL 2A 16-ETSSOP | Texas Instruments | LM26400YMH/NOPB | Texas Instruments | LM26400YMH | TSSOP16_65M_WG6P4_L5
154 | 5 | U15, U18, U19, U20, U22 | LP3878SD | IC VREG 800MA ADJ 8-PSOP | Texas Instruments | LP3878MR-ADJ/NOPB | Texas Instruments | LP3878MR-ADJ | SOIC8_050_WG244_L200_EP
155 | 1 | U16 | LM25576 | IC BUCK SYNC ADJ 3A 20TSSOP | Texas Instruments | LM25576MHX/NOPB | Texas Instruments | LM25576MHX | TSSOP20_65M_WG6P4_L6P5_EP
156 | 1 | U17 | LP38513-ADJ | IC REG ULTRA LDO 3A ADJ TO263-5 | Texas Instruments | LP38513TJ-ADJ/NOPB | Texas Instruments | LP38513TJ-ADJCT | SC-MKT-TJ5A
157 | 1 | U21 | LM3880 | IC PWR SUPPLY SEQUENCER SOT23-6 | Texas Instruments | LM3880MF-1AB/NOPB | Texas Instruments | LM3880MF-1ABCT | SOT_23_6
158 | 1 | U23 | LM20242 | IC REG SYNC BUCK 2A 20TSSOP | Texas Instruments | LM20242MH/NOPB | Texas Instruments | LM20242MH | TSSOP20_65M_WG6P4_L6P5_EP
159 | 2 | U24, U25 | MC100EP16 | IC RCVR/DRVR ECL DIFF 5V 8TSSOP | On Semiconductor | MC100EP16DTG | Digikey | MC100EP16DTGOS-ND | TSSOP8_65M_WG4P9_L3
160 | 1 | U27 | LMX2541SQ3320E | Ultra-Low Noise PLLatinum Frequency Synthesizer with Integrated VCO | Texas Instruments | LMX2541SQ3320E/NOPB | Texas Instruments | LMX2541SQ3320E/NOPB | sc-mkt-sqa36a
161 | 1 | U29 | LP2992IM5-5.0 | IC REG LDO MICRPWR 250MA SOT23-5 | Texas Instruments | LP2992IM5-5.0/NOPB | Texas Instruments | LP2992IM5-5.0CT | SC-MKT-MF05A
162 | 1 | Y1 | XTAL 24MHz | CRYSTAL 24.00 MHZ 12PF 49US | ECS Inc. | ECS-240-12-4X | Digikey | XC1005-ND | hc49us
163 | 1 | Y2 | OSC 100MHz | OSC CLOCK 100.0000 MHZ 3.3V SMD | Pletronics | SM7745DV-100.00M | Pletronics | SM7745DV-100.00M | osc_100m_5x7
165 | 1 | Y7 | CVHD-950-100.000 | VCXO CMOS 100.0 MHZ 3.3V SMD | Crystek Corporation | CVHD-950-100.000 | Digikey or Mouser | 744-1213-ND or 549-CVHD-950-100 | CVHD-950
166 | 1 | PCB | SV600863 | Printed Circuit Board
10 | 0 | C80, C82, C84, C86, C88, C89, C90, C91, C92, C94, C95, C96, C99, C100, C101, C102, C103, C104, C105, C108, C109, C110, C111, C114, C115, C116, C117, C118, C120, C121, C122, C123, C124, C128, C129, C130, C131, C132, C134, C135, C277, C278, C279, C280, C281, C282, C286, C291, C299, C300, C301, C302, C303, C304, C305, C306, C307, C308 | 10n | CAP CER 10000PF 25V 10% X7R 0402 | TDK Corporation | C1005X7R1E103K | Digikey | 445-1260-1-ND | c0402_no_ss
11 | 0 | C81, C83, C85, C87, C93, C97, C98, C106, C107, C119, C125, C126, C253, C271, C273, C283, C284, C285, C292, C295, C297, C309, C310, C311, C312, C313, C314, C315, C316, C317 | 100n | Capacitor, SMT 0402, MLC, X5R, 10%, 10V | Panasonic | ECJ-0EB1A104K | Digikey | PCC2146TR-ND | c0402_no_ss
16 | 0 | C164, C165, C167, C170, C175, C176, C183, C184, C185, C188, C195, C196, C197, C210, C212, C214, C216, C219, C222, C224, C226, C231, C233, C244, C267 | 0.1u | Capacitor, SMT 0402, MLC, X5R, 10%, 10V | Panasonic | ECJ-0EB1A104K | Digikey | PCC2146TR-ND | c0402
23 | 0 | C189 | 0.1u | Capacitor, SMT 0402, MLC, X5R, 10%, 10V | Panasonic | ECJ-0EB1A104K | Digikey | PCC2146TR-ND | c0402
30 | 0 | C272, C274, C275, C287, C288, C293, C296, C324 | 1u | CAP CER 1UF 6.3V 10% X5R 0402 | Kemet | C0402C105K9PACTU | Digikey | 399-4873-1-ND | c0402_no_ss
33 | 0 | C298, C318, C319, C320, C321, C332, C337, C339, C347, C351, C352, C353, C357, C358, C360, C361 | 100n | CAP CER 0.1UF 10% 10V X5R 0402 | AVX Corporation | 0402ZD104KAT2A | Digikey | 478-1129-1-ND | R0402_NO_SS
36 | 0 | C323 | NA | [5 empty] | c0603
41 | 0 | C336, C338, C343, C346 | 100p | CAP CERAMIC 100PF 50V NP0 0402 | Kemet | C0402C101J5GACTU | Digikey | 399-3194-1-ND | R0402_NO_SS
45 | 0 | DCLKQ+, DCLKQ-, RCLK+, RCLK-, RCOUT1+, RCOUT1- | SMA_CONN_2 |  | Lighthorse Technologies | LTI-SASF546-P26-X1 | Lighthorse Technologies | LTI-SASF546-P26-X1 | SMA_V_CLR | Angel Franquez 800 443 3446 ext. 10
46 | 0 | FMC1, FMC2, MT1, MT2, MT3, MT4, MT5 | Mounting Hole Do Not Order! | [5 empty] | VIA85D55
59 | 0 | J20 | JUMPER 2X1 | CONN HEADER .100 SINGL STR 36POS | Sullins Connector Solutions | PEC36SAAN | Digikey | S1012E-36-ND | th_2_hdr1x2_m_str_100 | BROKEN TO SIZE
60 | 0 | J21, J22 | JUMPER 1X2 | CONN HEADER .100 SINGL STR 36POS | Sullins Connector Solutions | PEC36SAAN | Digikey | S1012E-36-ND | blkcon_2x1 | BROKEN TO SIZE
62 | 0 | J25 | HEADER 3X2 | CONN HEADER .100 DUAL STR 72POS | Sullins Connector Solutions | PEC36DAAN | Digikey | S2012E-36-ND | blkcon_3x2 | BROKEN TO SIZE
63 | 0 | J27, J28, J29, J30, J31, J32 | NA | - | - | - | - | - | RF_SMA_END_LAUNCH
64 | 0 | J34, J35, J36, J37, J38, J39, J40, J41, J42, J43 | jumper/sm/small | [5 empty] | sm_jumper
65 | 0 | J158, J159, J160, J161, J162 | JUMPER1X2 | JUMPER 2X1 th_2_hdr1x2_m_str_100 | Sullins | PEC36SAAN | Digikey | S1012E-36-ND | blkcon_2x1
66 | 0 | J163 | sma-3 | CONN JACK END LAUNCH PC GOLD SMA | Emerson Network Power Connectivity Solutions | 142-0701-851 | Digikey or Mouser | J658-ND or 530-142-0701-851 | RF_SMA_END_LAUNCH
72 | 0 | L8, L14 | INDUCTOR FERRITE/SM | FILTER CHIP 26 OHM 6A 0603 | Murata Electronics North America | BLM18SG260TN1 | Digi-Key | 490-3995-1-ND | r0603
74 | 0 | L11, L12 | INDUCTOR FERRITE/SM | FILTER CHIP 330 OHM 1.5A 0603 | Murata Electronics North America | BLM18SG331TN1 | Digikey | 490-3997-1-ND | r0603
92 | 0 | R81, R84, R105, R133 | NA | [5 empty] | r0603
94 | 0 | R83 | NA | [5 empty] | 0603_TRIPAD
116 | 0 | R145, R147, R177, R178 | NA | [5 empty] | r0402_no_ss
118 | 0 | R159 | 0 | RES 0 OHM 1/10W 5% 0603 SMD | Panasonic | ERJ-3GEY0R00V | Digikey | P0.0GTR-ND | 0603_TRIPAD | Assembly for R159: B position populated
119 | 0 | R160 | 0 | RES 0 OHM 1/10W 5% 0603 SMD | Panasonic | ERJ-3GEY0R00V | Digikey | P0.0GTR-ND | 0603_TRIPAD | Assembly for R160: A position populated
120 | 0 | R161 | 0 | RES 0 OHM 1/10W 5% 0603 SMD | Panasonic | ERJ-3GEY0R00V | Digikey | P0.0GTR-ND | 0603_TRIPAD | Assembly for R161: B position populated
121 | 0 | R162 | 0 | RES 0 OHM 1/10W 5% 0603 SMD | Panasonic | ERJ-3GEY0R00V | Digikey | P0.0GTR-ND | 0603_TRIPAD | Assembly for R162: A position populated
134 | 0 | R204, R205, R207, R208, R210, R211, R213, R214, R216, R217, R219, R220, R222, R223, R225, R226 | NA | [5 empty] | R0402_NO_SS
135 | 0 | R203, R206, R209, R212, R215, R218, R221, R224, | NA | [5 empty] | R0402_NO_SS
139 | 0 | TP1 | TP_VBG | TESTPOINT SMT |  |  |  |  | tp_smd_s35x28
140 | 0 | TP2 | TP_CY_CLK | TESTPOINT SMT |  |  |  |  | tp_smd_s35x28
141 | 0 | TP3 | TP_DCLK_RST_N | TESTPOINT SMT |  |  |  |  | tp_smd_s35x28
142 | 0 | TP4 | TP_DCLK_RST_P | TESTPOINT SMT |  |  |  |  | tp_smd_s35x28
144 | 0 | TP14, TP15, TP16, TP17, TP18, TP21, TP19, TP20, TP24 | TP |  | N/A | N/A | N/A | N/A | tp40
150 | 0 | U6, U7 | NA | [5 empty] | sm_7pin_ftr
153 | 0 | U14 | XCF08P_VO48 N/A | Xilinx Configuration Flash ROM (8Mb) JTAG | Xilinx | XCF08P VO48 C |  |  | TSSOP48_50M_WG20_L12
164 | 0 | Y6 | N/A | OSC 100.0000MHZ 3.3V +-25PPM SMD | Connor-Winfield (VA) | CWX813-100.0M | Digikey | CW547CT-ND | CWX813
Revisions | Date | Details
1 | 2013-01-23 | Added PCB - Item 166
|  | Merged original Items 11, 16, 23 and 33 with item 2 | 100n 10%, 10V X5R 0402
|  | Merged original item 10 with item 5 | 10n 25V 10% X7R 0402
|  | Merged original item 41 with item 9 | 100p 50V 5% NPO 0402
|  | Merged original item 30 with item 18 | 1u 6.3V 10% X5R 0402
|  | Item 34 C1_LF is correct value for '1600RB variant | 47pF | CAP CER 47PF 50V 5% NP0 0201
|  | Item 35 C2_LF is correct value for '1600RB variant | 3.9nF | CAP CER 3900PF 50V 5% NP0 0805
Item 36, C323 should be Qty 0
|  | Item 45 changed to Qty 0 | DCLKQ+ DCLKQ- RCLK+ RCLK- RCOUT1+ RCOUT1- | SMA_CONN_2 |  | Lighthorse Technologies | LTI-SASF546-P26-X1
|  | Item 46 changed to Qty 0 | FMC1 FMC2 MT1 MT2 MT3 MT4 MT5 | Mounting Hole Do Not Order!
|  | Item 47 changed to Qty 1, only 1 FMC connector | FMCA FMCB FMCC FMCD FMCE | ASP-134488-01_0 | CONN SNGL-END ARRAY MALE 400POS
|  | Item 66 merged with item 54 | sma-3 | CONN JACK END LAUNCH PC GOLD SMA | Emerson Network Power Connectivity Solutions | 142-0701-851
|  | Item 59 changed to Qty 0 - not required | J20 | JUMPER 2X1 | CONN HEADER .100 SINGL STR 36POS
|  | Items 60 and 65 merged with item 52 | JUMPER1X2 | CONN HEADER .100 SINGL STR 36POS | Sullins Connector Solutions | PEC36SAAN
|  | Item 62 merged with item 57 | JUMPER 3X2 | CONN HEADER .100 DUAL STR 72POS
Item 63 changed to Qty 0 - SMA conn for test traces aren't needed
|  | Item 64 changed to Qty 0 - 1V9A solder blobs | J34 J35 J36 J37 J38 J39 J40 J41 J42 J43 | jumper/sm/small
|  | Item 74 merged with item 69 | INDUCTOR FERRITE/SM | FILTER CHIP 330 OHM 1.5A 0603
|  | Item 72 merged with item 70 | INDUCTOR FERRITE/SM | FILTER CHIP 26 OHM 6A 0603
|  | Items 118, 119, 120, 121 merged to item 83 and definition for tripad locations added | R20_B R38_A R180_B R159_A R160_A R161_A R162_A | 0 | RES 0 OHM 1/10W 5% 0603 SMD
|  | Item 89 define tripad location | R40_A | 10K | RES 10K OHM 1/10W 5% 0603 SMD
|  | Item 92 changed Qty 0 for NA resistors | R81 R84 R105 R133 | NA
|  | Item 94 changed Qty 0 for NA resistor | R83 | NA
|  | Item 96 changed part from 0201 to correct 0603 footprint | RES 26.7K OHM 1/10W 1% 0603 SMD | Panasonic | ERJ-3EKF2672V | Digikey | P26.7KHTR-ND
|  | Item 97 changed tolerance from 1% to correct 0.5% | 5.9k | RES 5.9K OHM 1/10W 0.5% 0603 SMD
|  | Item 107 ok for all except '2000RFRB. 10k for '2000RFRB. | R106 | 7.87k | RES 7.87K OHM 1/10W 1% 0603 SMD | Panasonic | ERJ-3EKF7871V | Digikey | P7.87KHCT-ND
|  | Item 107 same 10k as item 108 for '2000RFRB. | R107 | 10k | RES 10K OHM 1/10W 5% 0603 SMD | Panasonic | ERJ-3GEYJ103V | Digikey | P10KGCT-ND
|  | Item 109 ok for all except '2000RFRB. 2.55k for '2000RFRB | R149 | 2.32k | RES 2.32K OHM 1/10W 1% 0603 SMD | Panasonic | ERJ-3EKF2321V | Digikey | P2.32KHCT-ND
|  | Item 116 changed Qty 0 for NA resistors | R145 R147 R177 R178 | NA
|  | Item 133 R2_LF is correct value for '1600RB variant | 680 | RES 680 OHM 1/10W 1% 0402 SMD | Panasonic | ERJ-2RKF6800X | Digikey | P680LCT-ND
|  | Item 134 changed to Qty 0 for 12 bit variants | TBD Add Value for 10 bit variants
|  | Item 135 changed to Qty 0 for 12 bit variants | TBD Add Value for 10 bit variants
Item 138 changed part number to B0430J50100AHF
Items 139, 140, 141, 142 changed to Qty 0
Item 144, TP22 and TP23 changed to TP19 and TP20 to match schematic and layout, changed to Qty 0
Item 145, U1 is correct for '1600RB variant
Item 148 update to AT24C02C-SSHM
|  | Item 149 correct for all variants except '2000RFRB | Need XC4VLX25-12FFG668
|  | Item 153 changed to Qty 0. | XCF08P_VO48 N/A | Xilinx Configuration Flash ROM (8Mb) JTAG
|  | Item 160 is correct for '1600RB variant. Update for others. | LMX2541SQ3320E | Ultra-Low Noise PLLatinum Frequency Synthesizer with Integrated VCO
|  | Item 163, removed 'S' from part number. All devices in this family now have Symmetric output. | OSC 100MHz | OSC CLOCK 100.0000 MHZ 3.3V SMD | Pletronics | SM7745DV-100.00M | Pletronics | SM7745DV-100.00M | osc_100m_5x7
|  | Item 164 changed to Qty 0, only one XO needed for '2541 | N/A | OSC 100.0000MHZ 3.3V +-25PPM SMD
| 2013-01-29 | Item 145 changed to ADC12D1600RFIUT/NOPB for variant -004 | Change U1 part for ADC12D1600RFRB