## BOM Report
Filename: | #VALUE!
Variant: | 001
Generated: | 3/2/2017 4:18:36 PM
TDC1000-GASEVM
Designator | Quantity | Value | Description | PackageReference | PartNumber | Manufacturer | Alternate PartNumber | Alternate Manufacturer
!PCB1 | 1 |  | Printed Circuit Board |  | SV601158 | Any | - | -
C1, C24, C44 | 3 | 0.01uF | CAP, CERM, 0.01uF, 25V, +/-10%, X7R, 0603 | 0603 | GRM188R71E103KA01D | MuRata
C2, C26, C29, C30, C34, C38, C41, C45 | 8 | 0.1uF | 0.1µF ±10% 10V Ceramic Capacitor X5R 0402 (1005 Metric) | 0402 | GRM155R61A104KA01D | Murata Electronics North America
C3, C23, C31 | 3 | 1uF | CAP, CERM, 1uF, 25V, +/-10%, X7R, 0603 | 0603 | GRM188R71E105KA12D | MuRata
C6, C7 | 2 | 30pF | CAP, CERM, 30pF, 100V, +/-5%, C0G/NP0, 0603 | 0603 | GRM1885C2A300JA01D | MuRata | - | -
C8, C11 | 2 | 0.22uF | CAP, CERM, 0.22uF, 25V, +/-10%, X5R, 0603 | 0603 | 06033D224KAT2A | AVX
C9 | 1 | 2200pF | CAP, CERM, 2200pF, 50V, +/-10%, X7R, 0603 | 0603 | C0603X222K5RACTU | Kemet | - | -
C10 | 1 | 0.47uF | CAP, CERM, 0.47uF, 16V, +/-10%, X7R, 0603 | 0603 | GRM188R71C474KA88D | MuRata
C12, C13, C14, C19 | 4 | 0.1uF | CAP, CERM, 0.1uF, 100V, +/-10%, X7R, 0603 | 0603 | GRM188R72A104KA35D | MuRata
C15 | 1 | 6.8pF | CAP, CERM, 6.8pF, 50V, +/-4%, C0G/NP0, 0603 | 0603 | 06035A6R8CAT2A | AVX
C16, C21 | 2 | 2.2uF | CAP, CERM, 2.2uF, 16V, +/-10%, X7R, 0805 | 0805 | C0805C225K4RACTU | Kemet
C17 | 1 | 1uF | CAP, CERM, 1uF, 16V, +/-10%, X5R, 0805 | 0805 | 0805YD105KAT2A | AVX
C18, C46 | 2 | 10uF | CAP, CERM, 10uF, 10V, +/-10%, X5R, 0805 | 0805 | C0805C106K8PACTU | Kemet | - | -
C20 | 1 | 220pF | CAP, CERM, 220pF, 50V, +/-1%, C0G/NP0, 0603 | 0603 | 06035A221FAT2A | AVX | - | -
C22 | 1 | 22uF | CAP, CERM, 22uF, 16V, +/-20%, X5R, 1206 | 1206 | 1206YD226MAT2A | AVX
C25, C33, C37, C40 | 4 | 0.01uF | CAP, CERM, 0.01uF, 10V, +/-10%, X5R, 0402 | 0402 | GRM155R61A103KA01D | MuRata
C27, C32 | 2 | 510pF | CAP, CERM, 510 pF, 50 V, +/- 5%, C0G/NP0, 0402 | 0402 | GRM1555C1H511JA01D | MuRata
C28 | 1 | 0.01uF | 10000pF ±5% 25V Ceramic Capacitor C0G, NP0 0603 (1608 Metric) | 0603 | C1608C0G1E103J080AA | TDK
C35, C39, C47 | 3 | 10pF | CAP, CERM, 10pF, 50V, +/-5%, C0G/NP0, 0603 | 0603 | 06035A100JAT2A | AVX
C36 | 1 | 5600pF | 5600pF ±5% 25V Ceramic Capacitor C0G, NP0 0603 (1608 Metric) | 0603 | C1608C0G1E562J080AA | TDK
D2, D4 | 2 | Green | LED, Green, SMD | 1.6x0.8x0.8mm | LTST-C190GKT | Lite-On
D3 | 1 | Orange | LED, Orange, SMD | 1.6x0.8x0.8mm | LTST-C190KFKT | Lite-On
D5 | 1 | 7.5V | Diode, Zener, 7.5V, 550mW, SMB | SMB | 1SMB5922BT3G | ON Semiconductor
FB1, FB2, FB3, FB4 | 4 | 60 ohm | 0.8A Ferrite Bead, 60 ohm @ 100MHz, SMD | 0603 | BK1608HS600-T | Taiyo Yuden
H1, H2, H3, H4 | 4 |  | Bumpon, Cylindrical, 0.312 X 0.200, Black | Black Bumpon | SJ61A1 | 3M
J2 | 1 |  | Connector, Receptacle, Mini-USB 2.0, Type AB, R/A, SMT | 9.2x9.9x4 mm | 651-305-142-821 | Wurth Elektronik eiSos
J5 | 1 |  | Receptacle, 100mil, 7x2, Gold, R/A, TH | Receptacle, 7x2, 2.54mm, R/A, TH | SSW-107-02-G-D-RA | Samtec
J6 | 1 |  | Connector, Receptacle, 100mil, 5x2, Gold plated, R/A, TH | 5x2 R/A Header Receptacle | PPPC052LJBN-RC | Sullins Connector Solutions
J8 | 1 |  | Connector, TH, SMA | SMA | 142-0701-201 | Emerson Network Power
JP1, JP2, JP3, JP4 | 4 |  | Header, 100mil, 2x1, Gold, TH | 2x1 Header | TSW-102-07-G-S | Samtec
JP5 | 1 |  | Header, 100mil, 3x1, Gold, TH | 3x1 Header | TSW-103-07-G-S | Samtec
JP6 | 1 |  | Header, 100mil, 3x2, Gold, TH | 3x2 Header | TSW-103-07-G-D | Samtec
L1 | 1 | 22uH | Inductor, Shielded Drum Core, Ferrite, 22uH, 0.7A, 0.155 ohm, SMD | WE-TPC-M2 | 744043220 | Wurth Elektronik eiSos
R1, R3, R6, R7, R21, R22, R29, R33, R45, R48 | 10 | 33 | RES, 33 ohm, 5%, 0.063W, 0402 | 0402 | CRCW040233R0JNED | Vishay-Dale
R2, R40, R47, R53 | 4 | 10.0k | RES, 10.0k ohm, 1%, 0.1W, 0603 | 0603 | RC0603FR-0710KL | Yageo America
R5 | 1 | 1.05k | RES, 1.05k ohm, 1%, 0.1W, 0603 | 0603 | CRCW06031K05FKEA | Vishay-Dale
R9, R12 | 2 | 261 | RES, 261 ohm, 1%, 0.1W, 0603 | 0603 | CRCW0603261RFKEA | Vishay-Dale
R13, R15, R16, R27, R49 | 5 | 0 | RES, 0 ohm, 5%, 0.1W, 0603 | 0603 | CRCW06030000Z0EA | Vishay-Dale
R14, R26 | 2 | 33k | RES, 33k ohm, 5%, 0.1W, 0603 | 0603 | CRCW060333K0JNEA | Vishay-Dale
R17 | 1 | 51.1k | RES, 51.1k ohm, 1%, 0.1W, 0603 | 0603 | CRCW060351K1FKEA | Vishay-Dale
R18 | 1 | 102k | RES, 102k ohm, 1%, 0.1W, 0603 | 0603 | CRCW0603102KFKEA | Vishay-Dale
R19 | 1 | 1.0k | RES, 1.0k ohm, 5%, 0.1W, 0603 | 0603 | CRCW06031K00JNEA | Vishay-Dale
R20 | 1 | 240k | RES, 240k ohm, 5%, 0.1W, 0603 | 0603 | CRCW0603240KJNEA | Vishay-Dale
R23 | 1 | 100k | RES, 100k ohm, 5%, 0.1W, 0603 | 0603 | CRCW0603100KJNEA | Vishay-Dale
R24 | 1 | 1.5k | RES, 1.5k ohm, 5%, 0.063W, 0402 | 0402 | CRCW04021K50JNED | Vishay-Dale | - | -
R25 | 1 | 1.0Meg | RES, 1.0Meg ohm, 5%, 0.1W, 0603 | 0603 | CRCW06031M00JNEA | Vishay-Dale
R28 | 1 | 1.2M | RES, 1.2Meg ohm, 5%, 0.1W, 0603 | 0603 | CRCW06031M20JNEA | Vishay-Dale | - | -
R30, R32 | 2 | 200 | RES, 200, 1%, 0.1 W, 0603 | 0603 | CRCW0603200RFKEA | Vishay-Dale
R31 | 1 | 5.36k | RES, 5.36 k, 1%, 0.1 W, 0603 | 0603 | RC0603FR-075K36L | Yageo America
R34, R37, R44 | 3 | 1.00k | RES, 1.00k ohm, 1%, 0.1W, 0603 | 0603 | CRCW06031K00FKEA | Vishay-Dale
R35, R36 | 2 | 10.0Meg | RES, 10.0Meg ohm, 1%, 0.1W, 0603 | 0603 | CRCW060310M0FKEA | Vishay-Dale
R38 | 1 | 1.00k | RES, 1.00 k, 0.01%, 0.063 W, 0603 | 0603 | RNCF0603TKY1K00 | Stackpole Electronics Inc
R39, R46 | 2 | 50 | RES, 50, 1%, 0.1 W, 0603 | 0603 | CRCW060350R0FKEA | Vishay-Dale
R42, R43 | 2 | 0 | RES, 0, 5%, 0.1 W, 0603 | 0603 | CRCW06030000Z0EA | Vishay-Dale
R50 | 1 | 51.1 | RES, 51.1 ohm, 1%, 0.1W, 0603 | 0603 | CRCW060351R1FKEA | Vishay-Dale
R51 | 1 | 33.0 | RES, 33.0 ohm, 1%, 0.1W, 0603 | 0603 | CRCW060333R0FKEA | Vishay-Dale
SH-JP1, SH-JP2, SH-JP3, SH-JP4, SH-JP5, SH-JP6 | 6 | 1x2 | Shunt, 100mil, Gold plated, Black | Shunt | 969102-0000-DA | 3M | SNT-100-BK-G | Samtec
SW1 | 1 |  | Switch, Tactile, SPST-NO, 0.05A, 12V, TH | SW, SPST 3.5x5 mm | PTS635SL50LFS | C&K Components
TP1, TP6, TP8, TP11, TP16, TP18 | 6 | Black | Test Point, Compact, Black, TH | Black Compact Testpoint | 5006 | Keystone
TP5, TP7, TP10, TP15 | 4 | Red | Test Point, Miniature, Red, TH | Red Miniature Testpoint | 5000 | Keystone
U1 | 1 |  | STOPWATCH IC FOR TIME MEASUREMENT BETWEEN TWO EVENTS, PW0014A | PW0014A | TDC7200PW | Texas Instruments |  | None
U2 | 1 |  | CPUXV2 MSP430F5xx Microcontroller IC 16-Bit 25MHz 128KB (128K x 8) FLASH 64-VQFN (9x9) | RGC0064B | MSP430F5528IRGCT | Texas Instruments
U3 | 1 |  | Linear Voltage Regulator IC Positive Adjustable 1 Output 1.23 V ~ 15 V 50mA SOT-23-5 | MF05A | LP2980IM5X-ADJ/NOPB | Texas Instruments
U4 | 1 |  | IC PWR DIST SWITCH ADJ SOT23-6 | DBV0006A | TPS2553DBVT-1 | Texas Instruments |  | None
U5 | 1 |  | ESD-Protection Array for High-Speed Data Interfaces, 4 Channels, -40 to +85 degC, 6-pin SON (DRY), Green (RoHS & no Sb/Br) | DRY0006A | TPD4E004DRYR | Texas Instruments | Equivalent | None
U6 | 1 |  | Micropower 150 mA Low-Noise Ultra Low-Dropout Regulator, 5-pin SOT-23, Pb-Free | MF05A | LP2985AIM5-3.3/NOPB | Texas Instruments
U7, U8 | 2 |  | 3.3 V and 2.5 V LVCMOS High-Performance Clock Buffer Family, PW0008A | PW0008A | CDCLVC1102PW | Texas Instruments |  | None
U9, U12 | 2 | LMH6601MG | Voltage Feedback Amplifier 1 Circuit Rail-to-Rail SC-70-6 | MAA06A_L | LMH6601MG/NOPB | Texas Instruments
U10 | 1 |  | TDC1000 Precision AFE for Time of Flight, PW0028A | PW0028A | TDC1000PW | Texas Instruments |  | None
U11 | 1 |  | ESD Array For Portable Space-Saving Applications, 8 Channels, -40 to +85 degC, 8-pin WSON (DQD), Green (RoHS & no Sb/Br) | DQD0008A | TPD8E003DQDR | Texas Instruments | Equivalent | None
Y1 | 1 |  | Crystal, 24.000MHz, 18pF, SMD | Xtal, 7.2x1.3x5.2mm | ABMM-24.000MHZ-B2-T | Abracon Corportation
Y2 | 1 |  | 13MHz CMOS XO (Standard) Oscillator Surface Mount 1.6 V ~ 3.6 V 1.8mA Standby (Power Down) | SMD, 2x2.5mm | SG-210STF 13.0000ML | Epson
C4, C5 | 0 | 2200pF | CAP, CERM, 2200pF, 50V, +/-10%, X7R, 0603 | 0603 | C0603X222K5RACTU | Kemet | - | -
D1 | 0 | 100V | Diode, Ultrafast, 100V, 0.15A, SOD-123 | SOD-123 | 1N4148W-7-F | Diodes Inc.
FID1, FID2, FID3 | 0 |  | Fiducial mark. There is nothing to buy or mount. | Fiducial | N/A | N/A
J1 | 0 |  | Header, 100mil, 7x2, Gold, TH | 7x2 Header | TSW-107-07-G-D | Samtec
J3, J4, J7 | 0 |  | Connector, TH, SMA | SMA | 142-0701-201 | Emerson Network Power
R4, R11 | 0 | 0 | RES, 0 ohm, 5%, 0.1W, 0603 | 0603 | CRCW06030000Z0EA | Vishay-Dale
R8, R10 | 0 | 1.05k | RES, 1.05k ohm, 1%, 0.1W, 0603 | 0603 | CRCW06031K05FKEA | Vishay-Dale
R41, R52 | 0 | 0 | RES, 0, 5%, 0.1 W, 0603 | 0603 | CRCW06030000Z0EA | Vishay-Dale
Kitting Item | 1 |  | EDGE # 6585956 |  | TDC1000-BSTEVM | tbd
Notes:
Unless otherwise noted in the Alternate PartNumber and/or Alternate Manufacturer columns, all parts may be substituted with equivalents.