## BOM Report
Filename: | #VALUE!
Variant: | 001
Generated: | 6/13/2016 2:43:05 PM
TDC1000-C2000EVM
Designator | Quantity | Value | Description | PackageReference | PartNumber | Manufacturer | Alternate PartNumber | Alternate Manufacturer
!PCB1 | 1 |  | Printed Circuit Board |  | SV601136 | Any | - | -
C1, C7, C9, C13, C18, C21, C24, C26, C27, C38, C46 | 11 | 0.1uF | CAP, CERM, 0.1uF, 16V, +/-5%, X7R, 0603 | 0603 | 0603YC104JAT2A | AVX
C2, C6 | 2 | 10pF | CAP, CERM, 10pF, 50V, +/-5%, C0G/NP0, 0603 | 0603 | 06035A100JAT2A | AVX
C3, C8, C12, C17, C23, C25, C31, C37, C43, C45, C48, C51 | 12 | 0.01uF | 10000pF ±10% 50V X7R Ceramic Capacitor 0603 | 0603 | C1608X7R1H103K080AE | TDK Corporation
C4, C5 | 2 | 300pF | CAP, CERM, 300pF, 50V, +/-5%, C0G/NP0, 0603 | 0603 | GRM1885C1H301JA01D | MuRata
C10 | 1 | 2200pF | CAP, CERM, 2200pF, 50V, +/-10%, X7R, 0603 | 0603 | C0603X222K5RACTU | Kemet | - | -
C14, C22, C28, C29, C35, C40, C47, C50, C55, C56, C57 | 11 | 1uF | CAP, CERM, 1uF, 10V, +/-10%, X7T, 0603 | 0603 | GRM185D71A105KE36D | MuRata
C15 | 1 | 1000pF | 1000pF ±5% 50V C0G, NP0 Ceramic Capacitor 0603 | 0603 | C1608C0G1H102J080AA | TDK Corporation
C16 | 1 | 2.2uF | CAP, CERM, 2.2uF, 10V, +/-10%, X6S, 0603 | 0603 | GRM188C81A225KE34D | MuRata
C19, C20 | 2 | 51pF | CAP, CERM, 51pF, 100V, +/-5%, C0G/NP0, 0603 | 0603 | GRM1885C2A510JA01D | MuRata
C30, C32 | 2 | 22pF | CAP, CERM, 22pF, 50V, +/-5%, C0G/NP0, 0402 | 0402 | GRM1555C1H220JA01D | MuRata
C33, C34 | 2 | 33pF | 33pF ±5% 50V C0G, NP0 Ceramic Capacitor 0402 | 0402 | C0402C330J5GACTU | Kemet
C36, C41, C44 | 3 | 1uF | CAP, CERM, 1 µF, 10 V, +/- 10%, X7T, 0603 | 0603 | GRM185D71A105KE36D | MuRata
C39, C42 | 2 | 15pF | CAP, CERM, 15pF, 50V, +/-5%, C0G/NP0, 0603 | 0603 | 06035A150JAT2A | AVX
C49, C52 | 2 | 10uF | CAP, CERM, 10 µF, 10 V, +/- 10%, X7R, 0805 | 0805 | GRM21BR71A106KE51L | MuRata
C53 | 1 | 6.8pF | CAP, CERM, 6.8pF, 50V, +/-4%, C0G/NP0, 0603 | 0603 | 06035A6R8CAT2A | AVX
C54 | 1 | 10uF | CAP, CERM, 10uF, 10V, +/-10%, X7R, 0805 | 0805 | GRM21BR71A106KE51L | MuRata
D1, D2, D3, D4, D8, D9 | 6 |  | ESD in 0402 Package with 10 pF Capacitance and 6 V Breakdown, 1 Channel, -40 to +125 degC, 2-pin X2SON (DPY), Green (RoHS & no Sb/Br) | DPY0002A | TPD1E10B06DPYR | Texas Instruments | Equivalent | None
D5, D6, D7 | 3 | 100V | Diode, Ultrafast, 100V, 0.15A, SOD-123 | SOD-123 | 1N4148W-7-F | Diodes Inc.
D10, D11, D12 | 3 | Yellow | LED, Yellow, SMD | Yellow LED | SML-P12YTT86 | Rohm
FID1, FID2, FID3 | 3 |  | Fiducial mark. There is nothing to buy or mount. | Fiducial | N/A | N/A
H1, H2, H3, H4 | 4 |  | Bumpon, Hemisphere, 0.44 X 0.20, Clear | Transparent Bumpon | SJ-5303 (CLEAR) | 3M
J1 | 1 |  | Header, TH, 100mil, 7x2, Gold plated, 230 mil above insulator | 7x2 Header | TSW-107-07-G-D | Samtec
J2 | 1 |  | USB - mini AB Receptacle Connector 5 Position Surface Mount, Right Angle, Horizontal | 9.2x9.9x4 mm | 651305142821 | Wurth Elektronik eiSos
J5 | 1 |  | Receptacle, 100mil, 7x2, Gold, R/A, TH | Receptacle, 7x2, 2.54mm, R/A, TH | SSW-107-02-G-D-RA | Samtec
J6 | 1 |  | Connector, Receptacle, 100mil, 5x2, Gold plated, R/A, TH | 5x2 R/A Header Receptacle | PPPC052LJBN-RC | Sullins Connector Solutions
JP1 | 1 |  | Header, TH, 100mil, 3x1, Gold plated, 230 mil above insulator | 3x1 Header | TSW-103-07-G-S | Samtec
L1, L2, L3 | 3 | 60 ohm | Ferrite Bead, 60 ohm @ 100MHz, 0.8A, 0603 | 0603 | BK1608HS600-T | Taiyo Yuden
LBL1 | 1 |  | Thermal Transfer Printable Labels, 0.650" W x 0.200" H - 10,000 per roll | PCB Label 0.650"H x 0.200"W | THT-14-423-10 | Brady | - | -
R1, R18, R77, R78 | 4 | 2.21k | RES, 2.21k ohm, 1%, 0.1W, 0603 | 0603 | CRCW06032K21FKEA | Vishay-Dale
R2 | 1 | 51 | RES, 51 ohm, 5%, 0.1W, 0603 | 0603 | CRCW060351R0JNEA | Vishay-Dale
R3, R4 | 2 | 200 | RES, 200, 0.1%, 0.1 W, 0603 | 0603 | RG1608P-201-B-T5 | Susumu Co Ltd
R5, R6, R9, R16, R17, R26, R29, R40, R42, R43, R45, R47 | 12 | 33.0 | RES, 33.0 ohm, 1%, 0.1W, 0603 | 0603 | CRCW060333R0FKEA | Vishay-Dale
R7, R11 | 2 | 49.9 | RES, 49.9 ohm, 1%, 0.1W, 0603 | 0603 | CRCW060349R9FKEA | Vishay-Dale
R8, R14, R27 | 3 | 1.00k | RES, 1.00k ohm, 1%, 0.1W, 0603 | 0603 | CRCW06031K00FKEA | Vishay-Dale
R10, R12, R13, R19, R36, R38, R46 | 7 | 10.0k | RES, 10.0k ohm, 1%, 0.1W, 0603 | 0603 | RC0603FR-0710KL | Yageo America
R21, R28, R32, R34, R57, R58, R71, R80, R81 | 9 | 0 | RES, 0 ohm, 5%, 0.1W, 0603 | 0603 | CRCW06030000Z0EA | Vishay-Dale
R22 | 1 | 56.0 | RES, 56.0 ohm, 1%, 0.1W, 0603 | 0603 | RC0603FR-0756RL | Yageo America
R30 | 1 | 5.36k | RES, 5.36 k, 1%, 0.1 W, 0603 | 0603 | CRCW06035K36FKEA | Vishay-Dale
R33, R48, R52, R59, R60, R61, R67, R73 | 8 | 15.0k | RES, 15.0k ohm, 1%, 0.1W, 0603 | 0603 | CRCW060315K0FKEA | Vishay-Dale
R35, R75 | 2 | 100 | RES, 100 ohm, 1%, 0.1W, 0603 | 0603 | CRCW0603100RFKEA | Vishay-Dale
R37, R54, R64, R65 | 4 | 1.50k | RES, 1.50k ohm, 1%, 0.1W, 0603 | 0603 | CRCW06031K50FKEA | Vishay-Dale
R39, R49 | 2 | 33.0k | RES, 33.0k ohm, 1%, 0.1W, 0603 | 0603 | CRCW060333K0FKEA | Vishay-Dale
R41 | 1 | 1.00k | RES, 1.00 k, 0.01%, 0.063 W, 0603 | 0603 | RNCF0603TKY1K00 | Stackpole Electronics Inc
R44 | 1 | 3.0k | RES, 3.0k ohm, 5%, 0.1W, 0603 | 0603 | CRCW06033K00JNEA | Vishay-Dale
R50 | 1 | 90.9k | RES, 90.9k ohm, 1%, 0.1W, 0603 | 0603 | RC0603FR-0790K9L | Yageo America
R51 | 1 | 100k | RES, 100k ohm, 1%, 0.1W, 0603 | 0603 | RC0603FR-07100KL | Yageo America
R53, R55, R79 | 3 | 330 | RES, 330 ohm, 5%, 0.1W, 0603 | 0603 | CRCW0603330RJNEA | Vishay-Dale
R62, R63 | 2 | 49.9 | RES, 49.9, 1%, 0.1 W, 0603 | 0603 | CRCW060349R9FKEA | Vishay-Dale
R70 | 1 | 51.1k | RES, 51.1k ohm, 1%, 0.1W, 0603 | 0603 | CRCW060351K1FKEA | Vishay-Dale
R72 | 1 | 143k | RES, 143k ohm, 1%, 0.1W, 0603 | 0603 | CRCW0603143KFKEA | Vishay-Dale
R82, R83 | 2 | 10.0Meg | RES, 10.0 M, 1%, 0.1 W, 0603 | 0603 | CRCW060310M0FKEA | Vishay-Dale
R84 | 1 | 0 | RES, 0, 5%, 0.1 W, 0603 | 0603 | CRCW06030000Z0EA | Vishay-Dale
SH-JP1 | 1 | 1x2 | Shunt, 100mil, Gold plated, Black | Shunt | 969102-0000-DA | 3M | SNT-100-BK-G | Samtec
SW1 | 1 |  | Switch, Push Button, SMD | 2.9x2x3.9mm SMD | SKRKAEE010 | Alps
TP1, TP2, TP3, TP4, TP5, TP6, TP15, TP17, TP19, TP20, TP21, TP22, TP23 | 13 | Red | Test Point, Miniature, Red, TH | Red Miniature Testpoint | 5000 | Keystone
TP8, TP9, TP10, TP11, TP18 | 5 | Black | Test Point, Miniature, Black, TH | Black Miniature Testpoint | 5001 | Keystone
U1 | 1 |  | TDC1000 Precision AFE for Time of Flight, PW0028A | PW0028A | TDC1000PW | Texas Instruments |  | None
U2 | 1 |  | IC MCU 32BIT 128KB FLASH 64TQFP | PAG0064A | TMS320F28035PAGQ | Texas Instruments |  | None
U3 | 1 | TUSB3410 | RS232 / IrDA Serial-to-USB Converter, 2 MIPs, 16 KBytes, 8052, 3.3V, -40 to 85 degC, 32-Pin QFN (RHB), Green (RoHS & no Sb/Br) | RHB0032E | TUSB3410IRHB | Texas Instruments | Equivalent | None
U4, U5 | 2 |  | 250 MHz, 2.4V CMOS Operational Amplifier with Shutdown, DCK0006A | DCK0006A | LMH6601MGX/NOPB | Texas Instruments | LMH6601MG/NOPB | Texas Instruments
U6 | 1 |  | IC BUFFER DUAL NON-INV SOT23-6 | DBV0006A | SN74LVC2G34DBVR | Texas Instruments |  | None
U7 | 1 |  | ESD Array For Portable Space-Saving Applications, 8 Channels, -40 to +85 degC, 8-pin WSON (DQD), Green (RoHS & no Sb/Br) | DQD0008A | TPD8E003DQDR | Texas Instruments | Equivalent | None
U8 | 1 | TPD4S014 | Complete USB Port Protection Device, 4 Channels, -40 to +85 degC, 10-pin SON (DSQ), Green (RoHS & no Sb/Br) | DSQ0010A | TPD4S014DSQR | Texas Instruments | Equivalent | None
U9 | 1 |  | 128-Kbit Serial I2C Bus EEPROM, SOIC-8 | SOIC-8 | M24128-BWMN6TP | STMicroelectronics
U10 | 1 |  | Single Output High PSRR LDO, 200 mA, Fixed 3.3 V Output, 2.7 to 6.5 V Input, with Low IQ, 5-pin SOT (DDC), -40 to 125 degC, Green (RoHS & no Sb/Br) | DDC0005A | TPS79933QDDCRQ1 | Texas Instruments | Equivalent | None
U11 | 1 |  | Micropower 50 mA Ultra Low-Dropout Adjustable Voltage Regulator, DBV0005A | DBV0005A | LP2980IM5X-ADJ/NOPB | Texas Instruments | LP2980IM5-ADJ/NOPB | Texas Instruments
Y1 | 1 |  | OSC, 8 MHz, 1.8 - 3.3V, SMD | 4-Pin SMD, Body 3.2 x 2.5 mm , Height 0.9 mm | ASEMB-8.000MHZ-LY-T | Abracon Corportation
Y2 | 1 | 815-ABM3-12-B2-T | Crystal, 12Mhz, 18pF, SMD | ABM3 | ABM3-12.000MHZ-B2-T | Abracon Corportation
Y3 | 1 |  | Crystal, 20 MHz, 10 pF, SMD | Crystal, 3.2x1.1x5.x mm | ABM3B-20.000MHZ-10-1-U-T | Abracon Corportation
C11 | 0 |  | CAP, CERM, xxxF, xxV, [TempCo], xx%, [PackageReference] | Used in PnP output | Used in BOM report | Used in BOM report | - | -
C58 | 0 | 0.1uF | CAP, CERM, 0.1 µF, 16 V, +/- 5%, X7R, 0603 | 0603 | 0603YC104JAT2A | AVX
J3, J4, J7, J8, J9 | 0 |  | Connector, TH, BNC | Amphenol_112404 | 112404 | Amphenol Connex
J10 | 0 |  | Header, TH, 100mil, 6x1, Gold plated, 230 mil above insulator | 6x1 Header | TSW-106-07-G-S | Samtec
R15, R56 | 0 | 0 | RES, 0 ohm, 5%, 0.1W, 0603 | 0603 | CRCW06030000Z0EA | Vishay-Dale
R20 | 0 | 0 | RES, 33 ohm, 5%, 0.1W, 0603 | 0603 | CRCW060333R0JNEA | Vishay-Dale
R23, R31 | 0 |  | RES, xxx ohm, x%, xW, [PackageReference] | Used in PnP output | Used in BOM report | Used in BOM report | - | -
R24, R25 | 0 | 4.7k | RES, 4.7 k, 5%, 0.1 W, 0603 | 0603 | CRCW06034K70JNEA | Vishay-Dale
R66, R68 | 0 | 0 | RES, 0, 5%, 0.1 W, 0603 | 0603 | MCR03EZPJ000 | Rohm
R69 | 0 | 1.00k | RES, 1.00k ohm, 1%, 0.1W, 0603 | 0603 | CRCW06031K00FKEA | Vishay-Dale
R74 | 0 | 0 | RES, 0 ohm, 5%, 0.1W, 0603 | 0603 | ERJ-3GEY0R00V | Panasonic
R76 | 0 | 100k | TRIMMER, 100K, 0.25W, SMD | 4.8x3.71x4.6mm | 3224J-1-104E | Bourns
R85 | 0 | 33.0 | RES, 33.0 ohm, 1%, 0.1W, 0603 | 0603 | CRCW060333R0FKEA | Vishay-Dale
TP7, TP12, TP13, TP14, TP16 | 0 | Red | Test Point, Miniature, Red, TH | Red Miniature Testpoint | 5000 | Keystone
U12 | 0 |  | Single 2-Input Positive-OR Gate, DCK0005A | DCK0005A | SN74AHC1G32TDCKRQ1 | Texas Instruments |  | None
Notes:
Unless otherwise noted in the Alternate PartNumber and/or Alternate Manufacturer columns, all parts may be substituted with equivalents.