## Sheet0
ITEM NO | REFERENCE DESIGNATOR | DESCRIPTION | MANUFACTURER | PART NUMBER | QUANTITY | SUPPLIER 1 | SUPPLIER PART NUMBER 1 | SUPPLIER 2 | SUPPLIER PART NUMBER 2 | LIB REF | ROHS | AVAILABILITY | LEAD FREE STATUS | REACH STATUS | REACH EFFECTIVE DATE | DIGI-KEY PART NUMBER (FROM DIGI-KEY SYSTEM) | DK PARTNUMBER SP | ROHS SP | AVAILABILITY SP | REACH SP | LEAD FREE STATUS SP | REACH EFFECTIVE DATE SP | DK DESCRIPTION SP | DK MANUFACTURER SP | DK MANUFACTURER PARTNUMBER SP
1 | 5V, GND | Terminal, Turret, TH, Double | Keystone | 1502-2 | 2 | Digi-Key | 1502-2K-ND |  |  | 1502-2 | YES | Active | LEAD FREE | REACH NOT AFFECTED | Jun-2014 | 36-1502-2-ND
2 | C1, C4, C8, C37, C38 | CAP, CERM, 1 µF, 10 V, +/- 10%, X5R, 0402 | TDK | C1005X5R1A105K050BB | 5 | Digi-Key | 445-4114-1-ND | Mouser | 810-C1005X5R1A105K | C1005X5R1A105K050BB | YES | Active | LEAD FREE | REACH NOT AFFECTED | Apr-2011 | 445-4114-1-ND
3 | C2, C9, C39, C40 | CAP, CERM, 0.1 µF, 10 V, +/- 10%, X5R, 0402 | TDK | C1005X5R1A104K050BA | 4 | Digi-Key | 445-1265-1-ND | Mouser | 810-C1005X5R1A104K | C1005X5R1A104K050BA | YES | Active | LEAD FREE | REACH NOT AFFECTED | Apr-2011 | 445-1265-1-ND
4 | C3, C5, C10, C11, C13, C49 | CAP, CERM, 1000 pF, 25 V, +/- 5%, X7R, 0402 | Kemet | C0402C102J3RACTU | 6 | Digi-Key | 399-7752-1-ND | Mouser | 80-C0402C102J3R | C0402C102J3RACTU | YES | Active | LEAD FREE | REACH NOT AFFECTED | Jun-2014 | 399-7752-1-ND
5 | C6 | CAP, CERM, 0.01 µF, 50 V, +/- 10%, X7R, 0402 | MuRata | GRM155R71H103KA88D | 1 | Digi-Key | 490-4516-1-ND | Mouser | 81-GRM155R71H103KA8D | GRM155R71H103KA88D | YES | Active | LEAD FREE | REACH NOT AFFECTED | Jun-2015 | 490-4516-1-ND
6 | C12, C29 | CAP, CERM, 0.01 µF, 50 V, +/- 5%, X7R, 0402 | Kemet | C0402C103J5RACTU | 2 | Digi-Key | 399-7758-1-ND | Mouser | 80-C0402C103J5R | C0402C103J5RACTU | YES | Active | LEAD FREE | REACH NOT AFFECTED | Jun-2014 | 399-7758-1-ND
7 | C14, C36, C44, C47, C48, C55, C61 | CAP, CERM, 100 pF, 50 V, +/- 5%, C0G/NP0, 0402 | Yageo America | CC0402JRNPO9BN101 | 7 | Digi-Key | 311-1024-1-ND | Mouser | 603-CC402JRNPO9BN101 | CC0402JRNPO9BN101 | YES | Active | LEAD FREE | REACH NOT AFFECTED | Jun-2014 | 311-1024-1-ND
8 | C15, C16, C64 | CAP, CERM, 27 pF, 50 V, +/- 1%, C0G/NP0, 0603 | Samsung Electro-Mechanics, Samsung Electro-Mechanics, Samsung | CL10C270FB8NNNC | 3 | [NoValue], [NoValue], Digi-Key | [NoValue], [NoValue], 1276-2245-6-ND |  |  | CL10C270FB8NNNC | YES | Active | LEAD FREE | REACH NOT AFFECTED | Dec-2014 | 1276-2245-1-ND
9 | C18, C21, C24, C27 | CAP, CERM, 0.1 µF, 6.3 V, +/- 10%, X5R, 0402 | TDK | C1005X5R0J104K | 4 | Digi-Key | 445-1266-1-ND | Farnell | 1844104 | C1005X5R0J104K | YES | Active | LEAD FREE | REACH NOT AFFECTED | Apr-2011 | 445-1266-1-ND
10 | C30, C31 | CAP, CERM, 4700 pF, 2000 V, +/- 10%, X7R, 1812 | AVX | 1812GC472KAT1A | 2 | Digi-Key | 478-3003-1-ND | Mouser | 581-1812GC472K | 1812GC472KAT1A | YES | Active | LEAD FREE | REACH NOT AFFECTED | Jun-2015 | 478-3003-1-ND
11 | C32 | CAP, TA, 220 µF, 6.3 V, +/- 10%, 0.7 ohm, SMD | Kemet | T491D227K006AT | 1 | Digi-Key | 399-8378-1-ND | Mouser | 80-T491D227K006 | T491D227K006AT | YES | Active | LEAD FREE | REACH NOT AFFECTED | Jun-2014 | 399-8378-1-ND
12 | C33, C50, C56, C57 | CAP, CERM, 10 µF, 35 V, +/- 20%, X7R, 1206_190 | TDK | C3216X7R1V106M160AC | 4 | Digi-Key | 445-8034-1-ND | Mouser | 810-C3216X7R1V106M | C3216X7R1V106M160AC | YES | Active | LEAD FREE |  |  | 445-8034-1-ND
13 | C34, C35, C42, C53, C59 | CAP, CERM, 0.01 µF, 50 V, +/- 5%, X7R, 0603 | Kemet | C0603C103J5RACTU | 5 | Digi-Key | 399-1092-1-ND | Mouser | 80-C0603C103J5R | C0603C103J5RACTU | YES | Active | LEAD FREE | REACH NOT AFFECTED | Jun-2014 | 399-1092-1-ND
14 | C41, C52, C62 | CAP, TA, 100 µF, 10 V, +/- 20%, 0.1 ohm, SMD | Vishay-Sprague | 593D107X0010D2TE3 | 3 | Digi-Key | 718-1100-1-ND | Mouser | 74-593D107X0010D2TE3 | 593D107X0010D2TE3 | YES | Active | LEAD FREE | REACH NOT AFFECTED | Dec-2011 | 718-1100-1-ND
15 | C43, C54, C60 | CAP, CERM, 1000 pF, 50 V, +/- 10%, C0G/NP0, 0603 | AVX | 06035A102KAT2A | 3 | Digi-Key | 478-3718-1-ND | Mouser | 581-06035A102KAT2A | 06035A102KAT2A | YES | Active | LEAD FREE | REACH NOT AFFECTED | Jun-2015 | 478-3718-1-ND
16 | C45, C46 | CAP, CERM, 1000 pF, 25 V, +/- 10%, X5R, 0402 | MuRata | GRM155R61E102KA01D | 2 | Digi-Key | GRM155R61E102KA01D-ND | Mouser | 81-GRM155R61E102KA1D | GRM155R61E102KA01D | YES | Active | LEAD FREE | REACH NOT AFFECTED | Jun-2015 | 490-6315-1-ND
17 | C51 | CAP, CERM, 1 µF, 6.3 V, +/- 10%, X7R, 0603 | Samsung | CL10B105KQ8NNNC | 1 | Digi-Key | 1276-1024-2-ND |  |  | CL10B105KQ8NNNC | YES | Active | LEAD FREE | REACH NOT AFFECTED | Dec-2014 | 1276-1024-1-ND
18 | C58 | CAP, CERM, 0.1 µF, 16 V, +/- 10%, X7R, 0603 | Samsung | CL10B104KO8NNNC | 1 | Digi-Key | 1276-1005-2-ND |  |  | CL10B104KO8NNNC | YES | Active | LEAD FREE | REACH NOT AFFECTED | Dec-2014 | 1276-1005-1-ND
19 | C63 | CAP, CERM, 1 µF, 16 V, +/- 10%, X5R, 0805 | AVX | 0805YD105KAT2A | 1 | Digi-Key | 478-1411-1-ND | Mouser | 581-0805YD105K | 0805YD105KAT2A | YES | Active | LEAD FREE | REACH NOT AFFECTED | Jun-2015 | 478-1411-1-ND
20 | C65 | CAP, CERM, 4.7 µF, 10 V, +80/-20%, Y5V, 0805 | Yageo America | CC0805ZRY5V6BB475 | 1 | Digi-Key | 311-1371-2-ND | Farnell | 2370725 | CC0805ZRY5V6BB475 | YES | Active | LEAD FREE | REACH NOT AFFECTED | Jun-2014 | 311-1371-1-ND
21 | C66, C67, C68 | CAP, CERM, 4700 pF, 100 V, +/- 10%, X7R, 0805 | AVX | 08051C472KAT2A | 3 | Digi-Key | 478-1356-1-ND | Mouser | 581-08051C472K | 08051C472KAT2A | YES | Active | LEAD FREE | REACH NOT AFFECTED | Jun-2015 | 478-1356-1-ND
22 | J2, J3 | Header, 100mil, 20x2, Gold, TH | Samtec | TSW-120-07-G-D | 2 | Digi-Key | SAM1028-20-ND |  |  | TSW-120-07-G-D | YES | Active | LEAD FREE | REACH NOT AFFECTED | Jun-2015 | SAM1028-20-ND
23 | J4, J5, J6 | Header, 100mil, 3x1, Gold, TH | Samtec | TSW-103-07-G-S | 3 | Digi-Key | SAM1029-03-ND |  |  | TSW-103-07-G-S | YES | Active | LEAD FREE | REACH NOT AFFECTED | Jun-2015 | SAM1029-03-ND
24 | J7, J8, J9, J10 | Header, 100mil, 2x1, Gold, TH | Samtec | HTSW-102-07-G-S | 4 | Digi-Key | SAM8736-ND |  |  | HTSW-102-07-G-S | YES | Active | LEAD FREE | REACH NOT AFFECTED | Jun-2015 | SAM8736-ND
25 | J11, J12 | Mini-RFCable Connector 50 Ohm | Samtec | MCX-J-P-H-ST-SM1 | 2 | Digi-Key | MMCX-J-P-H-ST-SM1-ND |  |  | MCX-J-P-H-ST-SM1 | YES | Active | LEAD FREE | REACH NOT AFFECTED | Jun-2015 | MCX-J-P-H-ST-SM1-ND
26 | J13 | RJ-45, Right Angle, No LED, tab up | AMP | 1-406541-1 | 1 | Digi-Key | A97716-ND | Mouser | 571-1-406541-1 | 1-406541-1 | YES | Active | LEAD FREE |  |  | A97716-ND
27 | J14 | Connector, Receptacle, USB Type A, 9 Pins, R/A, TH | FCI | 10117835-002LF | 1 | Digi-Key | 609-4662-ND | Mouser | 649-10117835-002LF | 10117835-002LF | YES | Active | LEAD FREE | REACH NOT AFFECTED | Dec-2012 | 609-4662-ND
28 | LBL1 | Thermal Transfer Printable Labels, 1.250 | Brady | THT-13-457-10 | 1 | Newark | 04H3909 |  |  | THT-13-457-10
29 | LD1, LD2, LD3, LD4, LD5, LD6, LD7 | LED, Green, SMD | Everlight | QTLP630C4TR | 7 | Digi-Key | 1080-1411-1-ND | Mouser | 638-QTLP630C4TR | QTLP630C4TR | YES | Active | LEAD FREE | REACH NOT AFFECTED | Dec-2014 | 1080-1411-1-ND | QTLP630C4TR-ND | YES | Obsolete | REACH NOT AFFECTED | LEAD FREE | Jun-2011 | LED GREEN CLEAR 0805 SMD | Fairchild Semiconductor | QTLP630C4TR
30 | P1 | Header, 100mil, 4x2, Gold, TH | Samtec | TSW-104-07-G-D | 1 | Digi-Key | SAM1028-04-ND |  |  | TSW-104-07-G-D | YES | Active | LEAD FREE | REACH NOT AFFECTED | Jun-2015 | SAM1028-04-ND
31 | P2 | Header, 100mil, 5x2, Gold, TH | Samtec | TSW-105-07-G-D | 1 | Digi-Key | SAM1028-05-ND |  |  | TSW-105-07-G-D | YES | Active | LEAD FREE | REACH NOT AFFECTED | Jun-2015 | SAM1028-05-ND
32 | R15, R16, R18 | RES, 0, 5%, 0.063 W, 0402 | Vishay-Dale | CRCW04020000Z0ED | 3 | Digi-Key | 541-0.0JCT-ND | Mouser | 71-CRCW0402-0-E3 | CRCW04020000Z0ED | YES | Active | LEAD FREE | REACH NOT AFFECTED | Dec-2011 | 541-0.0JCT-ND
33 | R17, R50, R51, R54, R57, R67, R68, R71, R72, R74, R78, R81, R82 | RES, 0, 5%, 0.1 W, 0603 | Yageo America | RC0603JR-070RL | 13 | Digi-Key | 311-0.0GRCT-ND | Mouser | 603-RC0603JR-070RL | RC0603JR-070RL | YES | Active | LEAD FREE | REACH NOT AFFECTED | Jun-2014 | 311-0.0GRCT-ND
34 | R19, R24, R28, R34, R37, R40 | RES, 470, 1%, 0.1 W, 0603 | Yageo America | RC0603FR-07470RL | 6 | Digi-Key | 311-470HRCT-ND | Mouser | 603-RC0603FR-07470RL | RC0603FR-07470RL | YES | Active | LEAD FREE | REACH NOT AFFECTED | Jun-2014 | 311-470HRCT-ND
35 | R20 | RES, 6.04 k, 1%, 0.1 W, 0603 | Vishay-Dale | CRCW06036K04FKEA | 1 | Digi-Key | 541-6.04KHCT-ND | Mouser | 71-CRCW0603-6.04K-E3 | CRCW06036K04FKEA | YES | Active | LEAD FREE | REACH NOT AFFECTED | Dec-2011 | 541-6.04KHCT-ND
36 | R22, R32, R39 | RES, 2.49 k, 1%, 0.1 W, 0603 | Yageo America | RC0603FR-072K49L | 3 | Digi-Key | 311-2.49KHRCT-ND | Mouser | 603-RC0603FR-072K49L | RC0603FR-072K49L | YES | Active | LEAD FREE | REACH NOT AFFECTED | Jun-2014 | 311-2.49KHRCT-ND
37 | R30, R38 | RES, 11.0 k, 1%, 0.1 W, 0603 | Yageo America | RC0603FR-0711KL | 2 | Digi-Key | 311-11.0KHRCT-ND | Mouser | 603-RC0603FR-0711KL | RC0603FR-0711KL | YES | Active | LEAD FREE | REACH NOT AFFECTED | Jun-2014 | 311-11.0KHRCT-ND
38 | R41 | RES, 22, 5%, 0.1 W, 0603 | Vishay-Dale | CRCW060322R0JNEA | 1 | Digi-Key | 541-22GCT-ND | Mouser | 71-CRCW0603J-22-E3 | CRCW060322R0JNEA | YES | Active | LEAD FREE | REACH NOT AFFECTED | Dec-2011 | 541-22GCT-ND
39 | R42 | RES, 100, 1%, 0.1 W, 0603 | Vishay-Dale | CRCW0603100RFKEA | 1 | Digi-Key | 541-100HCT-ND | Mouser | 71-CRCW0603-100-E3 | CRCW0603100RFKEA | YES | Active | LEAD FREE | REACH NOT AFFECTED | Dec-2011 | 541-100HCT-ND
40 | R43, R47, R48, R52, R53, R56 | RES, 2.2 k, 5%, 0.063 W, 0402 | Vishay-Dale | CRCW04022K20JNED | 6 | Digi-Key | 541-2.2KJCT-ND | Mouser | 71-CRCW0402J-2.2K-E3 | CRCW04022K20JNED | YES | Active | LEAD FREE | REACH NOT AFFECTED | Dec-2011 | 541-2.2KJCT-ND
41 | R44 | RES, 0, 5%, 0.1 W, 0603 | Vishay-Dale | CRCW06030000Z0EA | 1 | Digi-Key | 541-0.0GCT-ND | Mouser | 71-CRCW0603-0-E3 | CRCW06030000Z0EA | YES | Active | LEAD FREE | REACH NOT AFFECTED | Dec-2011 | 541-0.0GCT-ND
42 | R45 | RES, 11.0 k, 1%, 0.1 W, 0603 | Vishay-Dale | CRCW060311K0FKEA | 1 | Digi-Key | 541-11.0KHCT-ND | Mouser | 71-CRCW0603-11K-E3 | CRCW060311K0FKEA | YES | Active | LEAD FREE | REACH NOT AFFECTED | Dec-2011 | 541-11.0KHCT-ND
43 | R46 | RES, 4.7 k, 5%, 0.1 W, 0603 | Vishay-Dale | CRCW06034K70JNEA | 1 | Digi-Key | 541-4.7KGCT-ND | Mouser | 71-CRCW0603J-4.7K-E3 | CRCW06034K70JNEA | YES | Active | LEAD FREE | REACH NOT AFFECTED | Dec-2011 | 541-4.7KGCT-ND
44 | R55, R65, R66 | RES, 1.00 M, 1%, 0.063 W, 0402 | Yageo America | RC0402FR-071ML | 3 | Digi-Key | 311-1.00MLRCT-ND | Mouser | 603-RC0402FR-071ML | RC0402FR-071ML | YES | Active | LEAD FREE | REACH NOT AFFECTED | Jun-2014 | 311-1.00MLRCT-ND
45 | R61, R62, R63, R64 | RES, 75.0, 1%, 0.063 W, 0402 | Vishay-Dale | CRCW040275R0FKED | 4 | Digi-Key | 541-75.0LCT-ND | Mouser | 71-CRCW0402-75-E3 | CRCW040275R0FKED | YES | Active | LEAD FREE | REACH NOT AFFECTED | Dec-2011 | 541-75.0LCT-ND
46 | R69 | RES, 750, 5%, 0.1 W, 0603 | Yageo America | RC0603JR-07750RL | 1 | Digi-Key | 311-750GRCT-ND | Mouser | 603-RC0603JR-07750RL | RC0603JR-07750RL | YES | Active | LEAD FREE | REACH NOT AFFECTED | Jun-2014 | 311-750GRCT-ND
47 | R73 | RES, 48.7 k, 1%, 0.1 W, 0603 | Vishay-Dale | CRCW060348K7FKEA | 1 | Digi-Key | 541-48.7KHCT-ND | Mouser | 71-CRCW0603-48.7K-E3 | CRCW060348K7FKEA | YES | Active | LEAD FREE | REACH NOT AFFECTED | Dec-2011 | 541-48.7KHCT-ND
48 | R76 | RES, 45.3 k, 1%, 0.1 W, 0603 | Yageo America | RC0603FR-0745K3L | 1 | Digi-Key | 311-45.3KHRCT-ND | Mouser | 603-RC0603FR-0745K3L | RC0603FR-0745K3L | YES | Active | LEAD FREE | REACH NOT AFFECTED | Jun-2014 | 311-45.3KHRCT-ND
49 | R80 | RES, 10.0 k, 1%, 0.1 W, 0603 | Yageo America | RC0603FR-0710KL | 1 | Digi-Key | 311-10.0KHRCT-ND | Mouser | 603-RC0603FR-0710KL | RC0603FR-0710KL | YES | Active | LEAD FREE | REACH NOT AFFECTED | Jun-2014 | 311-10.0KHRCT-ND
50 | R83 | RES, 1.13 k, 1%, 0.1 W, 0603 | Vishay-Dale | CRCW06031K13FKEA | 1 | Digi-Key | 541-1.13KHCT-ND | Mouser | 71-CRCW0603-1.13K-E3 | CRCW06031K13FKEA | YES | Active | LEAD FREE | REACH NOT AFFECTED | Dec-2011 | 541-1.13KHCT-ND
51 | R85 | RES, 4.53 k, 1%, 0.1 W, 0603 | Vishay-Dale | CRCW06034K53FKEA | 1 | Digi-Key | 541-4.53KHCT-ND | Mouser | 71-CRCW0603-4.53K-E3 | CRCW06034K53FKEA | YES | Active | LEAD FREE | REACH NOT AFFECTED | Dec-2011 | 541-4.53KHCT-ND
52 | R91, R92, R93, R94, R95, R96, R97, R98, R99, R100, R101, R102, R103, R104, R105, R106 | RES, 0, 5%, 0.05 W, 0201 | Panasonic | ERJ-1GE0R00C | 16 | Digi-Key | P0.0AGCT-ND | Mouser | 667-ERJ-1GE0R00C | ERJ-1GE0R00C | YES | Active | LEAD FREE |  |  | P0.0AGCT-ND
53 | S1 | Switch, Tactile, SPST-NO, 0.05A, 12V, SMT | TE Connectivity | 4-1437565-1 | 1 | Digi-Key | 450-1129-ND | Mouser | 506-FSM4JSMA | 4-1437565-1 | YES | Active | LEAD FREE |  |  | 450-1759-1-ND
54 | SH-J4, SH-J5, SH-J6 | Shunt, 100mil, Gold plated, Black | 3M | 969102-0000-DA | 3 | Digi-Key | 3M9580-ND | Mouser | 517-9691020000DA | 969102-0000-DA | YES | Active | LEAD FREE |  |  | 3M9580-ND
55 | T1 | Transformer, 325 uH, SMT | Pulse Engineering | HX5008NL | 1 | Digi-key | 553-1344-ND | Mouser | 673-HX5008NL | HX5008NL | YES | Active | LEAD FREE | REACH NOT AFFECTED | Jun-2013 | 553-1344-ND
56 | U1 | Robust, Low Power 10/100/1000 Ethernet Physical Layer Transceiver, RGZ0048B | Texas Instruments | DP83867RGZR | 1 |  |  |  |  | DP83867RGZR
57 | U2 | OSC, 25 MHz, 1.6 to 3.6 V, SMD | Epson | SG-210STF25.000000MHZY | 1 |  |  |  |  | SG-210STF25.000000MHZY
58 | U3, U4 | 1, 4, 6 CHANNEL PROTECTION SOLUTION FOR SUPER-SPEED (UP TO 6 GBPS) INTERFACE, DQA0010A | Texas Instruments | TPD4E05U06DQAR | 2 |  |  |  |  | TPD4E05U06DQAR | YES | Active | LEAD FREE | REACH NOT AFFECTED | Dec-2014 | 296-35765-1-ND
59 | U5 | Single Output High PSRR LDO, 500 mA, Adjustable 1.25 to 6 V Output, 2.7 to 6.5 V Input, with Low IQ, 6-pin SON (DRV), -40 to 125 degC, Green (RoHS & no Sb/Br) | Texas Instruments | TPS73501DRVR | 1 | Digi-Key | 296-34785-2-ND | Digi-Key | 296-34785-1-ND | TPS73501DRVR | YES | Active | LEAD FREE | REACH NOT AFFECTED | Dec-2014 | 296-34785-1-ND
60 | U6 | Single Output LDO, 500 mA, Adjustable 0.8 to 3.6 V Output, 0.8 to 5.5 V Input, with Programmable Soft Start, 10-pin SON (DRC), -40 to 125 degC, Green (RoHS & no Sb/Br) | Texas Instruments | TPS74701DRCR | 1 | Digi-Key | 296-22987-2-ND | Digi-Key | 296-22987-1-ND | TPS74701DRCR | YES | Active | LEAD FREE | REACH NOT AFFECTED | Dec-2014 | 296-22987-1-ND
61 | XTAL1 | Crystal, 25 MHz, 18 pF, SMD | Abracon Corportation | ABM3-25.000MHZ-D2W-T | 1 |  |  |  |  | ABM3-25.000MHZ-D2W-T