## BOM Report
Filename: | #VALUE!
Variant: | 001
Generated: | 3/6/2015 4:13:01 PM
SVN path: | $URL:: $
SVN rev: | $Rev:: $
LDCCOILEVM
Designator | Quantity | Value | Description | PackageReference | PartNumber | Manufacturer | Alternate PartNumber | Alternate Manufacturer
!PCB | 1 |  | Printed Circuit Board |  | SV601140 | Any | - | -
C_A, C_B, C_C, C_D, C_E, C_F, C_G, C_H, C_I, C_J, C_K, C_L, C_M, C_N, C_O, C_P, C_Q, C_R, C_S | 0 | 100pF | CAP CER 100PF 50V 1% NP0 0603 | 0603 | 06035A101FAT2A | AVX Corporation | - | -
J_A, J_B, J_C, J_D, J_E, J_F, J_G, J_H, J_I, J_J, J_K, J_L, J_M, J_N, J_O, J_P, J_Q, J_R, J_S | 0 |  | Header, TH, 100mil, 2x1, Gold plated, 230 mil above insulator | TSW-102-07-G-S | TSW-102-07-G-S | Samtec, Inc.
LBL1 | 0 |  | Thermal Transfer Printable Labels, 0.650" W x 0.200" H - 10,000 per roll | PCB Label 0.650"H x 0.200"W | THT-14-423-10 | Brady | - | -
L_N, L_P, L_Q, L_R | 0 | 6.8uH | Inductor, Multilayer, Ferrite, 6.8 µH, 0.11 A, 0.25 ohm, SMD | 0805 | MLZ2012N6R8LT000 | TDK
Notes:
Unless otherwise noted in the Alternate PartNumber and/or Alternate Manufacturer columns, all parts may be substituted with equivalents.