## PnP File
Pick and Place File
Legend for column headings
| Project Name: | LDCCOILEVM |  |  |  |  | PackageReference: |  | Package name as defined in schematic or schematic library
| Project File: | SV601140A.PrjPcb |  |  |  |  | Mount: |  | SMT for surface mount, TH for through hole, N/A for Not Applicable
| Base ID: | SV601140 |  |  |  |  | Layer: |  | Top or Bottom of PCB, or None
| PCB Rev: | A |  |  |  |  | Rotation: |  | Counter Clockwise rotation, based on source PCB library
| Assembly Variant: | None |  |  |  |  | Mid X, Mid Y: |  | Coordinates for the component's center point, based on source PCB library
| Generated: | 3/6/2015 4:12:11 PM |  |  |  |  | Ref X, Ref Y: |  | Coordinates for the component's user-defined reference point, based on source PCB library
[7 empty] | Pad X, Pad Y: |  | Coordinates for Pad 1 of the component, based on source PCB library
| PCB Part Number: | SV601140A
[6 empty] | Imperial Units (Mil) | [5 empty] | Metric Units (mm)
Item | Designator | PackageReference | Mount | Layer | Rotation | Mid X | Mid Y | Ref X | Ref Y | Pad X | Pad Y | Mid X | Mid Y | Ref X | Ref Y | Pad X | Pad Y
Item | Designator | PackageReference | MountType | Layer | Rotation | Center-X(Mil) | Center-Y(Mil) | Ref-X(Mil) | Ref-Y(Mil) | Pad-X(Mil) | Pad-Y(Mil) | Center-X(mm) | Center-Y(mm) | Ref-X(mm) | Ref-Y(mm) | Pad-X(mm) | Pad-Y(mm)
1 | !PCB |  | N/A | None | 0 | 0 | 0 | 0 | 0 | 0 | 0 | 0 | 0 | 0 | 0 | 0 | 0
2 | C_A | 0603 | SMT | Top | 90 | 4239 | 5370 | 4239 | 5370 | 4239 | 5338.504 | 107.6706 | 136.398 | 107.6706 | 136.398 | 107.6706 | 135.598
3 | C_B | 0603 | SMT | Top | 90 | 4444 | 4605 | 4444 | 4605 | 4444 | 4573.504 | 112.8776 | 116.967 | 112.8776 | 116.967 | 112.8776 | 116.167
4 | C_C | 0603 | SMT | Top | 90 | 294 | 4107 | 294 | 4107 | 294 | 4075.504 | 7.4676 | 104.3178 | 7.4676 | 104.3178 | 7.4676 | 103.5178
5 | C_D | 0603 | SMT | Top | 90 | 1698 | 3794 | 1698 | 3794 | 1698 | 3762.504 | 43.1292 | 96.3676 | 43.1292 | 96.3676 | 43.1292 | 95.5676
6 | C_E | 0603 | SMT | Top | 270 | 2494 | 3777.347 | 2494 | 3777.347 | 2494 | 3808.843 | 63.3476 | 95.9446 | 63.3476 | 95.9446 | 63.3476 | 96.7446
7 | C_F | 0603 | SMT | Top | 90 | 4472 | 3789 | 4472 | 3789 | 4472 | 3757.504 | 113.5888 | 96.2406 | 113.5888 | 96.2406 | 113.5888 | 95.4406
8 | C_G | 0603 | SMT | Top | 0 | 5094.701 | 1246 | 5094.701 | 1246 | 5063.205 | 1246 | 129.4054 | 31.6484 | 129.4054 | 31.6484 | 128.6054 | 31.6484
9 | C_H | 0603 | SMT | Top | 90 | 2036 | 2608.299 | 2036 | 2608.299 | 2036 | 2576.803 | 51.7144 | 66.2508 | 51.7144 | 66.2508 | 51.7144 | 65.4508
10 | C_I | 0603 | SMT | Top | 270 | 4390 | 2608 | 4390 | 2608 | 4390 | 2639.496 | 111.506 | 66.2432 | 111.506 | 66.2432 | 111.506 | 67.0432
11 | C_J | 0603 | SMT | Top | 90 | 1296 | 969 | 1296 | 969 | 1296 | 937.504 | 32.9184 | 24.6126 | 32.9184 | 24.6126 | 32.9184 | 23.8126
12 | C_K | 0603 | SMT | Top | 90 | 2732 | 950 | 2732 | 950 | 2732 | 918.504 | 69.3928 | 24.13 | 69.3928 | 24.13 | 69.3928 | 23.33
13 | C_L | 0603 | SMT | Top | 90 | 3519 | 1193 | 3519 | 1193 | 3519 | 1161.504 | 89.3826 | 30.3022 | 89.3826 | 30.3022 | 89.3826 | 29.5022
14 | C_M | 0603 | SMT | Top | 90 | 3520 | 433 | 3520 | 433 | 3520 | 401.504 | 89.408 | 10.9982 | 89.408 | 10.9982 | 89.408 | 10.1982
15 | C_N | 0603 | SMT | Top | 90 | 1618 | 137 | 1618 | 137 | 1618 | 105.504 | 41.0972 | 3.4798 | 41.0972 | 3.4798 | 41.0972 | 2.6798
16 | C_O | 0603 | SMT | Top | 90 | 4310 | 1408 | 4310 | 1408 | 4310 | 1376.504 | 109.474 | 35.7632 | 109.474 | 35.7632 | 109.474 | 34.9632
17 | C_P | 0603 | SMT | Top | 90 | 4402 | 1028 | 4402 | 1028 | 4402 | 996.504 | 111.8108 | 26.1112 | 111.8108 | 26.1112 | 111.8108 | 25.3112
18 | C_Q | 0603 | SMT | Top | 90 | 4413 | 466 | 4413 | 466 | 4413 | 434.504 | 112.0902 | 11.8364 | 112.0902 | 11.8364 | 112.0902 | 11.0364
19 | C_R | 0603 | SMT | Top | 90 | 2561 | 152 | 2561 | 152 | 2561 | 120.504 | 65.0494 | 3.8608 | 65.0494 | 3.8608 | 65.0494 | 3.0608
20 | C_S | 0603 | SMT | Top | 0 | 4965.701 | 269 | 4965.701 | 269 | 4934.205 | 269 | 126.1288 | 6.8326 | 126.1288 | 6.8326 | 125.3288 | 6.8326
21 | J_A | TSW-102-07-G-S | TH | Top | 90 | 4455 | 5338 | 4455 | 5338 | 4455 | 5288 | 113.157 | 135.5852 | 113.157 | 135.5852 | 113.157 | 134.3152
22 | J_B | TSW-102-07-G-S | TH | Top | 90 | 4588 | 4584 | 4588 | 4584 | 4588 | 4534 | 116.5352 | 116.4336 | 116.5352 | 116.4336 | 116.5352 | 115.1636
23 | J_C | TSW-102-07-G-S | TH | Top | 270 | 136 | 4136 | 136 | 4136 | 136 | 4186 | 3.4544 | 105.0544 | 3.4544 | 105.0544 | 3.4544 | 106.3244
24 | J_D | TSW-102-07-G-S | TH | Top | 90 | 1822 | 3742 | 1822 | 3742 | 1822 | 3692 | 46.2788 | 95.0468 | 46.2788 | 95.0468 | 46.2788 | 93.7768
25 | J_E | TSW-102-07-G-S | TH | Top | 270 | 2653 | 3747 | 2653 | 3747 | 2653 | 3797 | 67.3862 | 95.1738 | 67.3862 | 95.1738 | 67.3862 | 96.4438
26 | J_F | TSW-102-07-G-S | TH | Top | 90 | 4594 | 3749 | 4594 | 3749 | 4594 | 3699 | 116.6876 | 95.2246 | 116.6876 | 95.2246 | 116.6876 | 93.9546
27 | J_G | TSW-102-07-G-S | TH | Top | 0 | 5075.701 | 1128 | 5075.701 | 1128 | 5025.701 | 1128 | 128.9228 | 28.6512 | 128.9228 | 28.6512 | 127.6528 | 28.6512
28 | J_H | TSW-102-07-G-S | TH | Top | 90 | 2209 | 2607.299 | 2209 | 2607.299 | 2209 | 2557.299 | 56.1086 | 66.2254 | 56.1086 | 66.2254 | 56.1086 | 64.9554
29 | J_I | TSW-102-07-G-S | TH | Top | 90 | 4551 | 2610.299 | 4551 | 2610.299 | 4551 | 2560.299 | 115.5954 | 66.3016 | 115.5954 | 66.3016 | 115.5954 | 65.0316
30 | J_J | TSW-102-07-G-S | TH | Top | 90 | 1296 | 720 | 1296 | 720 | 1296 | 670 | 32.9184 | 18.288 | 32.9184 | 18.288 | 32.9184 | 17.018
31 | J_K | TSW-102-07-G-S | TH | Top | 90 | 2733 | 715 | 2733 | 715 | 2733 | 665 | 69.4182 | 18.161 | 69.4182 | 18.161 | 69.4182 | 16.891
32 | J_L | TSW-102-07-G-S | TH | Top | 90 | 3669 | 1202 | 3669 | 1202 | 3669 | 1152 | 93.1926 | 30.5308 | 93.1926 | 30.5308 | 93.1926 | 29.2608
33 | J_M | TSW-102-07-G-S | TH | Top | 90 | 3662 | 436 | 3662 | 436 | 3662 | 386 | 93.0148 | 11.0744 | 93.0148 | 11.0744 | 93.0148 | 9.8044
34 | J_N | TSW-102-07-G-S | TH | Top | 90 | 1832 | 137 | 1832 | 137 | 1832 | 87 | 46.5328 | 3.4798 | 46.5328 | 3.4798 | 46.5328 | 2.2098
35 | J_O | TSW-102-07-G-S | TH | Top | 90 | 4525 | 1394 | 4525 | 1394 | 4525 | 1344 | 114.935 | 35.4076 | 114.935 | 35.4076 | 114.935 | 34.1376
36 | J_P | TSW-102-07-G-S | TH | Top | 90 | 4572 | 1006 | 4572 | 1006 | 4572 | 956 | 116.1288 | 25.5524 | 116.1288 | 25.5524 | 116.1288 | 24.2824
37 | J_Q | TSW-102-07-G-S | TH | Top | 90 | 4583 | 492 | 4583 | 492 | 4583 | 442 | 116.4082 | 12.4968 | 116.4082 | 12.4968 | 116.4082 | 11.2268
38 | J_R | TSW-102-07-G-S | TH | Top | 90 | 2725 | 138 | 2725 | 138 | 2725 | 88 | 69.215 | 3.5052 | 69.215 | 3.5052 | 69.215 | 2.2352
39 | J_S | TSW-102-07-G-S | TH | Top | 180 | 4947.701 | 106 | 4947.701 | 106 | 4997.701 | 106 | 125.6716 | 2.6924 | 125.6716 | 2.6924 | 126.9416 | 2.6924
40 | LBL1 | PCB Label 0.650"H x 0.200"W | N/A | Bottom | 180 | -692 | -1534 | 577 | 125 | -692 | -1534 | -17.5768 | -38.9636 | 14.6558 | 3.175 | -17.5768 | -38.9636
41 | L_N | 0805 | SMT | Top | 180 | 1460 | 202 | 1460 | 202 | 1495.433 | 202 | 37.084 | 5.1308 | 37.084 | 5.1308 | 37.984 | 5.1308
42 | L_P | 0805 | SMT | Top | 180 | 4235 | 1094 | 4235 | 1094 | 4270.433 | 1094 | 107.569 | 27.7876 | 107.569 | 27.7876 | 108.469 | 27.7876
43 | L_Q | 0805 | SMT | Top | 180 | 4248.713 | 506 | 4248.713 | 506 | 4284.146 | 506 | 107.9173 | 12.8524 | 107.9173 | 12.8524 | 108.8173 | 12.8524
44 | L_R | 0805 | SMT | Top | 180 | 2355 | 168 | 2355 | 168 | 2390.433 | 168 | 59.817 | 4.2672 | 59.817 | 4.2672 | 60.717 | 4.2672