## Sheet1
Spreadsheet to calculate LMH6518 setting and ADC FS (ECM code) for a given Oscilloscope vertical scale (V/div) in column A: | [11 empty] | 2008-09-29
Scope "V/div" Setting (S) | Front-end Attenuator (A) | Full Scale (FS) Input V pp | LMH6518 Input Vpp (with FS input) | Required Gain (K) | LMH6518 Closest Gain | LMH6518 Gain (possible values) (G) | LMH6518 Actual FS output | LMH6518 Preamp Gain (Hi or Low) | LMH6518 Ladder Attenuation | ADC Effective Gain | ADC FS setting (FSE) | Gsample/s ADC Required FS Voltage Ratio (ECM (Ratio)) | div_8 | res_8 | div_7 | res_7 | div_6 | res_6 | div_5 | res_5 | div_4 | res_4 | div_3 | res_3 | div_2 | res_2 | div_1 | res_1 | div_0 | res_0 | ADC08D1020 FS Voltage Code (Bit 15-7, MSB-LSB) (ECM (binary))
volts | V/V | volts | volts | dB | dB | dB | mVpp | - | dB | dB | mVpp | 0= 0.56, 1=0.84 | [18 empty] | Register Data
0.11 | 10 | 0.88 | 0.088 | 17.5668 | 16.8 | 16.8 | 639.2518 | Lo | 2 | 0.76678 | 639.2518 | 0.28304 | 0 | 144.6346 | 1 | 16.6346 | 0 | 16.6346 | 0 | 16.6346 | 1 | 0.63457 | 0 | 0.63457 | 0 | 0.63457 | 0 | 0.63457 | 0 | 0.63457 | 010010000
Enter value here (Column A) to get:
Front-end Attenuator (Column B)
Preamp Gain (Column I)
Ladder Attenuation (Column J)
ECM code (Column AF)
The entire Row 11 can be copied and pasted into lower rows to construct a full spreadsheet to cover the entire range of scope "V/div" settings