## LM20154 Design Calculator
[7 empty] | Max Iout | 4 | A
[7 empty] | Min L | 0.59264 | uH
[7 empty] | Max L | 2.0727 | uH
[7 empty] | Isat | 7.2769 | A
LM20154 Design Spreadsheet |  |  | Rev. 1.0 |  |  |  | Max Vout | 4.5325 | V
The cells corresponding to parameters in Blue Text can be edited by the user. | [6 empty] | Min Vout | 0.55 | V
Red cells indicate potential design problems. Cells with comments are shown as:
Part 1: Power Stage Component Selection
Enter Your Application Parameters |  |  |  | Typical Application Circuit |  |  | Max droop | 60 | mV
Enter Your Input Voltage: | 5 | V |  |  |  |  | Thermal | 100
Enter Your Output Voltage: | 1.2 | V | [5 empty] | 1
Enter the Maximum Output Current: | 4 | A
LM20154 Switching Frequency: | 1000 | kHz
Enter the Maximum Output Voltage Ripple%: | 1 | %
Enter the Maximum Load Transient Magnitude: | 1 | A
Inductor Selection (L)
Recommended L: | 0.76 | µH
Recommended ISAT: | 7.2769 | A
Enter Your Chosen Inductor Value: | 1 | µH
Enter The DCR of Your Inductor: | 5 | mΩ
Capacitor Selection (CIN and COUT)
Minimum Recommended Input Capacitance: | 22 | µF
Minimum Input Capacitor RMS current rating: | 1.7083 | Arms
Minimum Recommended Output Capacitance: | 8.7719 | µF
Maximum Output Capacitor ESR: | 13.1579 | mΩ
Enter Your Output Capacitor Value: | 55 | µF
Enter Your Output Capacitor ESR: | 2 | mΩ
Output Voltage Characteristics |  |  |  | Calculated Bode Plot
Estimated Transient Droop: | 6.7847 | mV
Estimated Output Voltage Ripple: | 3.8967 | mV
If the transient droop or output voltage ripple are larger than desired, then
increase the output capacitor value or decrease the output capacitor ESR.
Part 2: Compensation
Compensation Component Selection (RC1, CC1, CC2)
Enter Your Desired Crossover Frequency: | 75 | kHz
Recommended Standard Value for CC1: | 2.7 | nF
Recommended 1% Standard Value for RC1: | 4.64 | kΩ
Recommended Standard Value for CC2: | 0 | pF
Enter Your Value for CC1: | 2.7 | nF
Enter Your Value for RC1: | 4.64 | kΩ
Enter Your Value for CC2: | 0 | pF
Loop Characteristics
Expected Crossover Frequency: | 75.4262 | kHz
Expected Phase Margin: | 58.1332 | °
If the phase margin is less than desired, decrease the desired crossover
frequency, increase the value of Cc1, or decrease the value of Cc2. A good
starting point for the crossover frequency is 50kHz.
Part 3: Output Voltage and Soft-Start
Feedback Resistors (RFB1, RFB2) |  |  |  | Calculated Efficiency vs Load Current
Enter a Value for RFB2: | 10 | kΩ
Recommended 1% Standard Value for RFB1: | 4.99 | kΩ
Soft-Start Capacitor (CSS)
Enter Desired Startup Time: | 1 | ms
Recommended Standard Value for CSS: | 0 | nF
For the soft-start capacitor to have any effect on the circuit, the desired
startup time must be greater than 1ms.
Part 4: Miscellaneous Components
Filter, Bypass, and Pull-Up Requirements (RF, CF, CVCC, RS)
Required Value for RF: | 1 | Ω
Minimum Value for CF: | 1 | µF
Recommended Value for CVCC: | 1 | µF
Maximum SYNCOUT Pull-up Voltage: | 5 | V
Desired Maximum SYNCOUT Low Voltage: | 0.8 | V
Recommended 1% Standard Value for RS: | 3.24 | kΩ
Part 5: Thermal Performance
Enter Your Board Parameters
Copper Area
| 1 | in^2
Airflow
| 0 | LFPM
Thermal Characteristics
THETA JA: | 57.3436 | °C/W |  |  | For datasheets, samples, evaluation boards, and design collateral visit:
Ambient Temperature: | 25 | °C
Internal PD at Full Load Current: | 0.86568 | W |  |  |  | http://www.national.com/pf/LM/LM20154.html
TJ at Full Load Current: | 74.6412 | °C
If the junction temperature (TJ) is greater than desired, increase the copper
area or the airflow, or choose a lower switching frequency.
NOTE: THETA JA is reported as an estimate only. Measurements should
always be taken to verify the junction temperature in the final design
Note on E15: The maximum output current is 4A. If the output current is RED, then it is set to an incompatible value.
Note on E18: If this cell is RED, the transient magnitude exceeds the maximum current the device can deliver.
Note on E23: This value is RED if the inductor value is too far from the recommended value. Note the bounds of the inductor value do not take into account inductor tolerance. An inductor that is too large will result in compensation difficulties; while an inductor that is too small may result in the device reaching current limit in normal operation.
Note on E27: Use of the minimum input capacitance requires a low inductance source. 47uF capacitors or larger may be required if the input source is not low impedance at the switching frequency.
Note on E28: If non ceramic input capacitors are used, the RMS current rating for the capacitors must exceed the value shown in this cell. Tantalum capacitors are not recommended.
Note on E29: This value is calculated to keep DC accuracy + transient deviation to within 5% of the nominal output voltage. Lower values can be used if transient response is not important.
Note on E30: This value is calculated to result in an output ripple voltage equal to the value chosen in cell E16.
Note on E31: If using a ceramic capacitor, make sure to consult the manufacturer's datasheet to verify the actual in-circuit capacitance value after accounting for DC bias and temperature effects.
Note on E35: This value is an estimate. The actual transient droop can depend on other factors which are not taken into account. If this value is RED the calculated transient droop may exceed the power good threshold of the device.
Note on E36: Measurements of the output ripple should be made across the output capacitor. The oscilloscope probe should use a specialized ground clip to minimized artificial switch node pick-up.
Note on E42: A good initial value for the crossover frequency is 50kHz.
Note on E45: CC2 is typically not requred for ceramic output capacitors.
Note on E51: This value is an estimate. The crossover frequency and phase margin should always be verified on the bench. A RED value here signifies the crossover frequency is too low and will give poor transient performance or is pushed too high and may be prone to reduced phase margin or instability.
Note on E52: This value is an estimate. The crossover frequency and phase margin should always be verified on the bench. A RED value indicates the phase margin is below 45 degrees.
Note on E70: A 1ohm resistor is required to establish a low pass filter with CF. Larger value resistors may cause a startup oscillation with the internal UVLO circuit. Smaller value resistors will not provide enough filtering and can result in erratic switching behavior.
Note on E71: A 1mF or larger X7R/X5R ceramic capacitor is required to bypass the AVIN pin. This capacitor should be placed as close to the pin as possible for robust operation.
Note on E75: Large value pull-up resistors will round the edges off the SYNCOUT signal. This will be more noticable especially when capacitive loads are driven.
Note on E85: The Theta JA was calculated based off experimental results. The PCB consisted of a single 2oz copper backside plane. A 4x4 array of 12mil vias was used to connect the copper area to the back side of the device. Copper on the top side or multilayer designs will lower this value.
Note on E88: A RED value indicates the device is exceeding the recommend maximum operating temperature of 125 degrees centigrade.
Note on G10: This is a comment.

## Error Calculations (hidden)
Maximum Output Current | 4 | A
Minimum Switching Frequency | 900000 | Hz
Maximum Switching Frequency | 1100000 | Hz
Minimum Current Limit | 5.4 | A
Maximum Current Limit | 6.6 | A
Max Current Limit vs Vin | 6.45 | A
Min Current Limit vs Vin | 5.85 | A | 0.90698
Current Limit safety factor | 5% | %
Minimum On Time | 85 | ns
Minimum Off Time | 100 | ns
Minimum Ripple Current of max load | 10% | %
Max Pgood rising threshold | 96% | %
Pgood hystersis | 1% | %
OVP min threshold | 105% | %
Calculated Min CL | 4.8977 | A
Calculated Max Ripple Current | 1.7953 | A
1.7953
Calculated Min L | 0.59264 | uH | 0.59264
Calculated Max L | 2.0727 | uH
Calculated Max D | 90.65% | %
Calculated Max Vout | 4.5325 | V
Calculated Min D | 11% | %
Calculated Min Vout | 0.55 | V
Minimium Inductor Saturation | 7.2769 | A
Calculated Max Droop(No Pgood trip) | 60 | mV
SYNCOUT ON Resistance | 615 | W

## Thermal Calculations (hidden)
PCB inches sq | 1 | x1
Air flow | 1 | x2
a | 57.4669
b | -12.8143
c | -0.12348
d | 1.8699
e | 0.00016875
f | 0.017001
g
h
i
j
Theta JA | 57.3436

## Standard Value calculations (hidden)
Standard Values in pF
|  |  | Math for standard value lookup table |  |  |  |  | Cout uF | CC1 nF | CC2 pF | Css
|  |  | pF | Cout uF | CC1 nF | CC2 pF | Css | 0 | 0 | 0 | 0
|  |  | 0.47 | -5.2632 | -2.5112 | 0.47 | 0.47 | 0 | 0 | 0 | 0
|  |  | 0.56 | -5.2632 | -2.5111 | 0.56 | 0.56 | 0 | 0 | 0 | 0
|  |  | 0.68 | -5.2632 | -2.511 | 0.68 | 0.68 | 0 | 0 | 0 | 0
Calculated Values |  |  | 0.82 | -5.2632 | -2.5109 | 0.82 | 0.82 | 0 | 0 | 0 | 0
COUT Calculated* | 5.2632 | uF | 1 | -5.2632 | -2.5107 | 1 | 1 | 0 | 0 | 0 | 0
CC1 Calculated* | 2.5117 | nF | 1.2 | -5.2632 | -2.5105 | 1.2 | 1.2 | 0 | 0 | 0 | 0
RC1 Calculated* | 4615.031 | ohm | 1.5 | -5.2632 | -2.5102 | 1.5 | 1.5 | 0 | 0 | 0 | 0
CC2 Calculated* | 0 | pf | 1.8 | -5.2632 | -2.5099 | 1.8 | 1.8 | 0 | 0 | 0 | 0
RFB1 Calculated* | 5000 | ohm | 2.2 | -5.2632 | -2.5095 | 2.2 | 2.2 | 0 | 0 | 0 | 0
CSS Calculated | 0 | nF | 2.7 | -5.2632 | -2.509 | 2.7 | 2.7 | 0 | 0 | 0 | 0
RS Calculated | 3228.75 | ohm | 3.3 | -5.2632 | -2.5084 | 3.3 | 3.3 | 0 | 0 | 0 | 0
|  |  | 3.9 | -5.2632 | -2.5078 | 3.9 | 3.9 | 0 | 0 | 0 | 0
Standard Values |  |  | 4.7 | -5.2632 | -2.507 | 4.7 | 4.7 | 0 | 0 | 0 | 0
Standard COUT Value | 4.7 | uF | 5.6 | -5.2632 | -2.5061 | 5.6 | 5.6 | 0 | 0 | 0 | 0
Standard CC1 value | 2.7 | nF | 6.8 | -5.2632 | -2.5049 | 6.8 | 6.8 | 0 | 0 | 0 | 0
Standard 1% Rcc value | 4640 | Ω | 8.2 | -5.2631 | -2.5035 | 8.2 | 8.2 | 0 | 0 | 0 | 0
Standard CC2 Value | 0 | pF | 10 | -5.2631 | -2.5017 | 10 | 10 | 0 | 0 | 0 | 0
Standard 1% RFB1 Value | 4990 | Ω | 12 | -5.2631 | -2.4997 | 12 | 12 | 0 | 0 | 0 | 0
Standard CSS Calculated | 0 | nF | 15 | -5.2631 | -2.4967 | 15 | 15 | 0 | 0 | 0 | 0
Standard 1% RS Value | 3240 | Ω | 18 | -5.2631 | -2.4937 | 18 | 18 | 0 | 0 | 0 | 0
|  |  | 22 | -5.2631 | -2.4897 | 22 | 22 | 0 | 0 | 0 | 0
|  |  | 27 | -5.2631 | -2.4847 | 27 | 27 | 0 | 0 | 0 | 0
|  |  | 33 | -5.2631 | -2.4787 | 33 | 33 | 0 | 0 | 0 | 0
|  |  | 39 | -5.2631 | -2.4727 | 39 | 39 | 0 | 0 | 0 | 0
|  |  | 47 | -5.2631 | -2.4647 | 47 | 47 | 0 | 0 | 0 | 0
|  |  | 56 | -5.2631 | -2.4557 | 56 | 56 | 0 | 0 | 0 | 0
|  |  | 68 | -5.2631 | -2.4437 | 68 | 68 | 0 | 0 | 0 | 0
|  |  | 82 | -5.2631 | -2.4297 | 82 | 82 | 0 | 0 | 0 | 0
|  |  | 100 | -5.2631 | -2.4117 | 100 | 100 | 0 | 0 | 0 | 0
|  |  | 120 | -5.263 | -2.3917 | 120 | 120 | 0 | 0 | 0 | 0
|  |  | 150 | -5.263 | -2.3617 | 150 | 150 | 0 | 0 | 0 | 0
|  |  | 180 | -5.263 | -2.3317 | 180 | 180 | 0 | 0 | 0 | 0
|  |  | 220 | -5.2629 | -2.2917 | 220 | 220 | 0 | 0 | 0 | 0
|  |  | 270 | -5.2629 | -2.2417 | 270 | 270 | 0 | 0 | 0 | 0
|  |  | 330 | -5.2628 | -2.1817 | 330 | 330 | 0 | 0 | 0 | 0
|  |  | 390 | -5.2628 | -2.1217 | 390 | 390 | 0 | 0 | 0 | 0
|  |  | 470 | -5.2627 | -2.0417 | 470 | 470 | 0 | 0 | 0 | 0
|  |  | 560 | -5.2626 | -1.9517 | 560 | 560 | 0 | 0 | 0 | 0
|  |  | 680 | -5.2625 | -1.8317 | 680 | 680 | 0 | 0 | 0 | 0
|  |  | 820 | -5.2623 | -1.6917 | 820 | 820 | 0 | 0 | 0 | 0
|  |  | 1000 | -5.2622 | -1.5117 | 1000 | 1000 | 0 | 0 | 0 | 0
|  |  | 1200 | -5.262 | -1.3117 | 1200 | 1200 | 0 | 0 | 0 | 0
|  |  | 1500 | -5.2617 | -1.0117 | 1500 | 1500 | 0 | 0 | 0 | 0
|  |  | 1800 | -5.2614 | -0.71168 | 1800 | 1800 | 0 | 2700 | 0 | 0
|  |  | 2200 | -5.261 | -0.31168 | 2200 | 2200 | 0 | 0 | 0 | 0
|  |  | 2700 | -5.2605 | 0.18832 | 2700 | 2700 | 0 | 0 | 0 | 0
|  |  | 3300 | -5.2599 | 0.78832 | 3300 | 3300 | 0 | 0 | 0 | 0
|  |  | 3900 | -5.2593 | 1.3883 | 3900 | 3900 | 0 | 0 | 0 | 0
|  |  | 4700 | -5.2585 | 2.1883 | 4700 | 4700 | 0 | 0 | 0 | 0
|  |  | 5600 | -5.2576 | 3.0883 | 5600 | 5600 | 0 | 0 | 0 | 0
|  |  | 6800 | -5.2564 | 4.2883 | 6800 | 6800 | 0 | 0 | 0 | 0
|  |  | 8200 | -5.255 | 5.6883 | 8200 | 8200 | 0 | 0 | 0 | 0
|  |  | 10000 | -5.2532 | 7.4883 | 10000 | 10000 | 0 | 0 | 0 | 0
|  |  | 12000 | -5.2512 | 9.4883 | 12000 | 12000 | 0 | 0 | 0 | 0
|  |  | 15000 | -5.2482 | 12.4883 | 15000 | 15000 | 0 | 0 | 0 | 0
|  |  | 18000 | -5.2452 | 15.4883 | 18000 | 18000 | 0 | 0 | 0 | 0
|  |  | 22000 | -5.2412 | 19.4883 | 22000 | 22000 | 0 | 0 | 0 | 0
|  |  | 27000 | -5.2362 | 24.4883 | 27000 | 27000 | 0 | 0 | 0 | 0
|  |  | 33000 | -5.2302 | 30.4883 | 33000 | 33000 | 0 | 0 | 0 | 0
|  |  | 39000 | -5.2242 | 36.4883 | 39000 | 39000 | 0 | 0 | 0 | 0
|  |  | 47000 | -5.2162 | 44.4883 | 47000 | 47000 | 0 | 0 | 0 | 0
|  |  | 56000 | -5.2072 | 53.4883 | 56000 | 56000 | 0 | 0 | 0 | 0
|  |  | 68000 | -5.1952 | 65.4883 | 68000 | 68000 | 0 | 0 | 0 | 0
|  |  | 82000 | -5.1812 | 79.4883 | 82000 | 82000 | 0 | 0 | 0 | 0
|  |  | 100000 | -5.1632 | 97.4883 | 100000 | 100000 | 0 | 0 | 0 | 0
|  |  | 120000 | -5.1432 | 117.4883 | 120000 | 120000 | 0 | 0 | 0 | 0
|  |  | 150000 | -5.1132 | 147.4883 | 150000 | 150000 | 0 | 0 | 0 | 0
|  |  | 180000 | -5.0832 | 177.4883 | 180000 | 180000 | 0 | 0 | 0 | 0
|  |  | 220000 | -5.0432 | 217.4883 | 220000 | 220000 | 0 | 0 | 0 | 0
|  |  | 270000 | -4.9932 | 267.4883 | 270000 | 270000 | 0 | 0 | 0 | 0
|  |  | 330000 | -4.9332 | 327.4883 | 330000 | 330000 | 0 | 0 | 0 | 0
|  |  | 390000 | -4.8732 | 387.4883 | 390000 | 390000 | 0 | 0 | 0 | 0
|  |  | 470000 | -4.7932 | 467.4883 | 470000 | 470000 | 0 | 0 | 0 | 0
|  |  | 560000 | -4.7032 | 557.4883 | 560000 | 560000 | 0 | 0 | 0 | 0
|  |  | 680000 | -4.5832 | 677.4883 | 680000 | 680000 | 0 | 0 | 0 | 0
|  |  | 820000 | -4.4432 | 817.4883 | 820000 | 820000 | 0 | 0 | 0 | 0
|  |  | 1000000 | -4.2632 | 997.4883 | 1000000 | 1000000 | 0 | 0 | 0 | 0
|  |  | 1200000 | -4.0632 | 1197.4883 | 1200000 | 1200000 | 0 | 0 | 0 | 0
|  |  | 1500000 | -3.7632 | 1497.4883 | 1500000 | 1500000 | 0 | 0 | 0 | 0
|  |  | 1800000 | -3.4632 | 1797.4883 | 1800000 | 1800000 | 0 | 0 | 0 | 0
|  |  | 2200000 | -3.0632 | 2197.4883 | 2200000 | 2200000 | 0 | 0 | 0 | 0
|  |  | 2700000 | -2.5632 | 2697.4883 | 2700000 | 2700000 | 0 | 0 | 0 | 0
|  |  | 3300000 | -1.9632 | 3297.4883 | 3300000 | 3300000 | 0 | 0 | 0 | 0
|  |  | 3900000 | -1.3632 | 3897.4883 | 3900000 | 3900000 | 4700000 | 0 | 0 | 0
|  |  | 4700000 | -0.56316 | 4697.4883 | 4700000 | 4700000 | 0 | 0 | 0 | 0
|  |  | 5600000 | 0.33684 | 5597.4883 | 5600000 | 5600000 | 0 | 0 | 0 | 0
|  |  | 6800000 | 1.5368 | 6797.4883 | 6800000 | 6800000 | 0 | 0 | 0 | 0
|  |  | 8200000 | 2.9368 | 8197.4883 | 8200000 | 8200000 | 0 | 0 | 0 | 0
|  |  | 10000000 | 4.7368 | 9997.4883 | 10000000 | 10000000 | 0 | 0 | 0 | 0
|  |  | 12000000 | 6.7368 | 11997.4883 | 12000000 | 12000000 | 0 | 0 | 0 | 0
|  |  | 15000000 | 9.7368 | 14997.4883 | 15000000 | 15000000 | 0 | 0 | 0 | 0
|  |  | 18000000 | 12.7368 | 17997.4883 | 18000000 | 18000000 | 0 | 0 | 0 | 0
|  |  | 22000000 | 16.7368 | 21997.4883 | 22000000 | 22000000 | 0 | 0 | 0 | 0
|  |  | 27000000 | 21.7368 | 26997.4883 | 27000000 | 27000000 | 0 | 0 | 0 | 0
|  |  | 33000000 | 27.7368 | 32997.4883 | 33000000 | 33000000 | 0 | 0 | 0 | 0
|  |  | 39000000 | 33.7368 | 38997.4883 | 39000000 | 39000000 | 0 | 0 | 0 | 0
|  |  | 47000000 | 41.7368 | 46997.4883 | 47000000 | 47000000 | 0 | 0 | 0 | 0
|  |  | 56000000 | 50.7368 | 55997.4883 | 56000000 | 56000000 | 0 | 0 | 0 | 0
|  |  | 68000000 | 62.7368 | 67997.4883 | 68000000 | 68000000 | 0 | 0 | 0 | 0
|  |  | 82000000 | 76.7368 | 81997.4883 | 82000000 | 82000000 | 0 | 0 | 0 | 0
|  |  | 100000000 | 94.7368 | 99997.4883 | 100000000 | 100000000 | 0 | 0 | 0 | 0
|  |  | 120000000 | 114.7368 | 119997.4883 | 120000000 | 120000000 | 0 | 0 | 0 | 0
|  |  | 150000000 | 144.7368 | 149997.4883 | 150000000 | 150000000 | 0 | 0 | 0 | 0
|  |  | 180000000 | 174.7368 | 179997.4883 | 180000000 | 180000000 | 0 | 0 | 0 | 0
|  |  | 220000000 | 214.7368 | 219997.4883 | 220000000 | 220000000 | 0 | 0 | 0 | 0
|  |  | 270000000 | 264.7368 | 269997.4883 | 270000000 | 270000000 | 0 | 0 | 0 | 0
|  |  | 330000000 | 324.7368 | 329997.4883 | 330000000 | 330000000 | 0 | 0 | 0 | 0
|  |  | 390000000 | 384.7368 | 389997.4883 | 390000000 | 390000000 | 0 | 0 | 0 | 0
|  |  | 470000000 | 464.7368 | 469997.4883 | 470000000 | 470000000 | 0 | 0 | 0 | 0
|  |  | 560000000 | 554.7368 | 559997.4883 | 560000000 | 560000000 | 0 | 0 | 0 | 0
|  |  | 680000000 | 674.7368 | 679997.4883 | 680000000 | 680000000 | 0 | 0 | 0 | 0
|  |  | 820000000 | 814.7368 | 819997.4883 | 820000000 | 820000000 | 0 | 0 | 0 | 0
|  |  | 1000000000 | 994.7368 | 999997.4883 | 1000000000 | 1000000000 | 0 | 0 | 0 | 0
|  |  | 1200000000 | 1194.7368 | 1199997.4883 | 1200000000 | 1200000000 | 0 | 0 | 0 | 0
|  |  | 1500000000 | 1494.7368 | 1499997.4883 | 1500000000 | 1500000000 | 0 | 0 | 0 | 0
|  |  | 1800000000 | 1794.7368 | 1799997.4883 | 1800000000 | 1800000000 | 0 | 0 | 0 | 0
|  |  | 2200000000 | 2194.7368 | 2199997.4883 | 2200000000 | 2200000000 | 0 | 0 | 0 | 0
|  |  | 2700000000 | 2694.7368 | 2699997.4883 | 2700000000 | 2700000000 | 0 | 0 | 0 | 0
|  |  | 3300000000 | 3294.7368 | 3299997.4883 | 3300000000 | 3300000000 | 0 | 0 | 0 | 0
|  |  | 3900000000 | 3894.7368 | 3899997.4883 | 3900000000 | 3900000000 | 0 | 0 | 0 | 0
|  |  | 4700000000 | 4694.7368 | 4699997.4883 | 4700000000 | 4700000000 | 0 | 0 | 0 | 0
|  |  | 5600000000 | 5594.7368 | 5599997.4883 | 5600000000 | 5600000000 | 0 | 0 | 0 | 0
|  |  | 6800000000 | 6794.7368 | 6799997.4883 | 6800000000 | 6800000000 | 0 | 0 | 0 | 0
|  |  | 8200000000 | 8194.7368 | 8199997.4883 | 8200000000 | 8200000000 | 0 | 0 | 0 | 0
|  |  | 10000000000 | 9994.7368 | 9999997.4883 | 10000000000 | 10000000000 | 0 | 0 | 0 | 0
|  |  | 12000000000 | 11994.7368 | 11999997.4883 | 12000000000 | 12000000000 | 0 | 0 | 0 | 0
|  |  | 15000000000 | 14994.7368 | 14999997.4883 | 15000000000 | 15000000000 | 0 | 0 | 0 | 0
|  |  | 18000000000 | 17994.7368 | 17999997.4883 | 18000000000 | 18000000000 | 0 | 0 | 0 | 0
|  |  | 22000000000 | 21994.7368 | 21999997.4883 | 22000000000 | 22000000000 | 0 | 0 | 0 | 0
|  |  | 27000000000 | 26994.7368 | 26999997.4883 | 27000000000 | 27000000000 | 0 | 0 | 0 | 0
|  |  | 33000000000 | 32994.7368 | 32999997.4883 | 33000000000 | 33000000000 | 0 | 0 | 0 | 0
|  |  | 39000000000 | 38994.7368 | 38999997.4883 | 39000000000 | 39000000000 | 0 | 0 | 0 | 0
|  |  | 47000000000 | 46994.7368 | 46999997.4883 | 47000000000 | 47000000000 | 0 | 0 | 0 | 0
|  |  | 56000000000 | 55994.7368 | 55999997.4883 | 56000000000 | 56000000000 | 0 | 0 | 0 | 0
|  |  | 68000000000 | 67994.7368 | 67999997.4883 | 68000000000 | 68000000000 | 0 | 0 | 0 | 0
|  |  | 82000000000 | 81994.7368 | 81999997.4883 | 82000000000 | 82000000000 | 0 | 0 | 0 | 0
|  |  | 100000000000 | 99994.7368 | 99999997.4883 | 100000000000 | 100000000000 | 0 | 0 | 0 | 0
|  |  | 120000000000 | 119994.7368 | 119999997.4883 | 120000000000 | 120000000000 | 0 | 0 | 0 | 0
|  |  | 150000000000 | 149994.7368 | 149999997.4883 | 150000000000 | 150000000000 | 0 | 0 | 0 | 0
|  |  | 180000000000 | 179994.7368 | 179999997.4883 | 180000000000 | 180000000000 | 0 | 0 | 0 | 0
|  |  | 220000000000 | 219994.7368 | 219999997.4883 | 220000000000 | 220000000000 | 0 | 0 | 0 | 0
|  |  | 270000000000 | 269994.7368 | 269999997.4883 | 270000000000 | 270000000000 | 0 | 0 | 0 | 0
|  |  | 330000000000 | 329994.7368 | 329999997.4883 | 330000000000 | 330000000000 | 0 | 0 | 0 | 0
|  |  | 390000000000 | 389994.7368 | 389999997.4883 | 390000000000 | 390000000000 | 0 | 0 | 0 | 0
|  |  | 470000000000 | 469994.7368 | 469999997.4883 | 470000000000 | 470000000000 | 0 | 0 | 0 | 0
|  |  | 560000000000 | 559994.7368 | 559999997.4883 | 560000000000 | 560000000000 | 0 | 0 | 0 | 0
|  |  | 680000000000 | 679994.7368 | 679999997.4883 | 680000000000 | 680000000000 | 0 | 0 | 0 | 0
|  |  | 820000000000 | 819994.7368 | 819999997.4883 | 820000000000 | 820000000000 | 0 | 0 | 0 | 0
|  |  | 1000000000000 | 999994.7368 | 999999997.4883 | 1000000000000 | 1000000000000 | 0 | 0 | 0 | 0
|  |  | 1200000000000 | 1199994.7368 | 1199999997.4883 | 1200000000000 | 1200000000000 | 0 | 0 | 0 | 0
|  |  | 1500000000000 | 1499994.7368 | 1499999997.4883 | 1500000000000 | 1500000000000 | 0 | 0 | 0 | 0
|  |  | 1800000000000 | 1799994.7368 | 1799999997.4883 | 1800000000000 | 1800000000000 | 0 | 0 | 0 | 0
|  |  | 2200000000000 | 2199994.7368 | 2199999997.4883 | 2200000000000 | 2200000000000 | 0 | 0 | 0 | 0
|  |  | 2700000000000 | 2699994.7368 | 2699999997.4883 | 2700000000000 | 2700000000000 | 0 | 0 | 0 | 0

## Sheet1 (hidden)
#VALUE!
#REF!
#REF!
#REF!
#REF!
#REF!
#REF!
#REF!
#REF!
#REF!
#REF!

## Slope Comp Calculations (hidden)
20124
Inputs |  | Units | Scalers | Scaled | Outputs |  | Units | Scalers | Scaled
Vos | 0.12 | V |  |  | MSN Gain | 0.4375 | A/A
Se Current Offset | 56 | uA |  |  | MSN Gain | 13.125 | uA/A | 1e-06 | 1.3125e-05 | GIsns_s | 1.3125e-05
Se Current Gain | 56 |  |  |  | Se peak Current | 168 | uA | 1e-06 | 0.000168 | Sepeak | 168
GM Offset | 93 | uMhos |  |  | GM | 279 | uMhos | 1e-06 | 0.000279
GM Gain | 93 |  |  |  | Se | 8.064e-05 | A/us | 1000000 | 80.64 | GM_s | 0.000279
MGM LSB | 1 |  |  |  | Sn (internal) | 5.3222e-05 | A/us | 1000000 | 53.222
Esns Gain | 30 | uA/A |  |  | Sf (internal) | 1.6807e-05 | A/us | 1000000 | 16.807 | 8.064e-05
Current Offset | 82 | uA | 1e-06 | 8.2e-05 | Rsn | 0.0502 | Ohms | 1
MGM Bits | 1 | 0 |  |  | Igm | 0.00010404 | A | 1
MSN Bits | 0 | 1 | 1 | 0 | Q | 0.22551 |  | 1
[5 empty] | Period | 1e-06 | s | 1
[5 empty] | D | 24% | % | 1
Vin | 5 |  |  |  | D' | 76% | % | 1
Vout | 1.2 |  |  |  | Iripple (ext) | 0.912 | App | 1
Iout | 4 |  |  |  | Ipeak (ext) | 4.456 | A | 1
L | 1 |  |  |  | Vcomp | 0.49289 | V | 1
Fsw | 1000 |  |  |  | mc | 2.5152 |  | 1
[5 empty] | K | 1.9115 |  | 1
[11 empty] | time | time | Iscc | time(us) | Sn | Sf | Se
0.24 | D | [9 empty] | us | s | uA
1000 | fsw | [9 empty] | 0 | 0 | 104.0368 | 0 | 81.5867 |  | 113.7136
[11 empty] | 0.1 | 1e-07 | 102.3568 | 0.24 | 94.36 | 94.36 | 94.36
[11 empty] | 0.2 | 2e-07 | 97.3168 | 1 |  | 81.5867 | 33.0736
[11 empty] | 0.3 | 3e-07 | 88.9168
[11 empty] | 0.4 | 4e-07 | 77.1568
| Rsn | [9 empty] | 0.5 | 5e-07 | 62.0368
53 | Se | [9 empty] | 0.6 | 6e-07 | 43.5568
[11 empty] | 0.7 | 7e-07 | 21.7168
[11 empty] | 1 | 1e-06 | -63.9632
[11 empty] | 1.4 | 1.4e-06 | -225.2432
[11 empty] | 1.6 | 1.6e-06 | -326.0432
[11 empty] | 1.8 | 1.8e-06 | -440.2832
[11 empty] | 2 | 2e-06 | -567.9632
[11 empty] | 2.2 | 2.2e-06 | -709.0832
[11 empty] | 2.4 | 2.4e-06 | -863.6432
[11 empty] | 2.6 | 2.6e-06 | -1031.6432
[11 empty] | 2.8 | 2.8e-06 | -1213.0832
[11 empty] | 3.1 | 3.1e-06 | -1510.4432
[11 empty] | 3.4 | 3.4e-06 | -1838.0432
[11 empty] | 3.7 | 3.7e-06 | -2195.8832
[11 empty] | 4 | 4e-06 | -2583.9632
Note on B9: Measured Value from wafer sort
Note on B11: MSB
Note on B12: MSB
Note on G5: Peak Current of slope comp at end of switch period.

## EfficiencyCalculations (hidden)
[7 empty] | HIGH | LOW |  |  |  |  | HIGH | LOW
Iripple= | 0.912 | A | Step | Istep | Istep | DCR | Rds(on) | Rds(on) | tf+tf | deadtime | ESRout | Iq | Qg | Qg | Total Loss | η
Cout(rms)= | 0.26327 | A | 1 | 0.013333 | 0.013333 | 8.8889e-07 | 1.5787e-06 | 4.7289e-06 | 0.00066667 | 0.00016 | 0.00013862 | 0.02 | 0.015 | 0.015 | 0.050972 | 23.89%
D= | 0.24 |  | 2 | 0.026667 | 0.026667 | 3.5556e-06 | 6.3147e-06 | 1.8916e-05 | 0.0013333 | 0.00032 | 0.00013862 | 0.02 | 0.015 | 0.015 | 0.051821 | 38.18%
|  |  | 3 | 0.04 | 0.04 | 8e-06 | 1.4208e-05 | 4.256e-05 | 0.002 | 0.00048 | 0.00013862 | 0.02 | 0.015 | 0.015 | 0.052683 | 47.67%
|  |  | 4 | 0.053333 | 0.053333 | 1.4222e-05 | 2.5259e-05 | 7.5662e-05 | 0.0026667 | 0.00064 | 0.00013862 | 0.02 | 0.015 | 0.015 | 0.05356 | 54.44%
Parameters |  |  | 5 | 0.066667 | 0.066667 | 2.2222e-05 | 3.9467e-05 | 0.00011822 | 0.0033333 | 0.0008 | 0.00013862 | 0.02 | 0.015 | 0.015 | 0.054452 | 59.5%
|  |  | 6 | 0.08 | 0.08 | 3.2e-05 | 5.6832e-05 | 0.00017024 | 0.004 | 0.00096 | 0.00013862 | 0.02 | 0.015 | 0.015 | 0.055358 | 63.43%
fsw= | 1000 | kHz | 7 | 0.093333 | 0.093333 | 4.3556e-05 | 7.7355e-05 | 0.00023172 | 0.0046667 | 0.00112 | 0.00013862 | 0.02 | 0.015 | 0.015 | 0.056278 | 66.56%
|  |  | 8 | 0.10667 | 0.10667 | 5.6889e-05 | 0.00010103 | 0.00030265 | 0.0053333 | 0.00128 | 0.00013862 | 0.02 | 0.015 | 0.015 | 0.057213 | 69.11%
Vin= | 5 | V | 9 | 0.12 | 0.12 | 7.2e-05 | 0.00012787 | 0.00038304 | 0.006 | 0.00144 | 0.00013862 | 0.02 | 0.015 | 0.015 | 0.058162 | 71.23%
Vout= | 1.2 | V | 10 | 0.13333 | 0.13333 | 8.8889e-05 | 0.00015787 | 0.00047289 | 0.0066667 | 0.0016 | 0.00013862 | 0.02 | 0.015 | 0.015 | 0.059125 | 73.02%
Iout(max)= | 4 | A | 11 | 0.14667 | 0.14667 | 0.00010756 | 0.00019102 | 0.0005722 | 0.0073333 | 0.00176 | 0.00013862 | 0.02 | 0.015 | 0.015 | 0.060103 | 74.54%
L= | 1 | uH | 12 | 0.16 | 0.16 | 0.000128 | 0.00022733 | 0.00068096 | 0.008 | 0.00192 | 0.00013862 | 0.02 | 0.015 | 0.015 | 0.061095 | 75.86%
L(DCR)= | 5 | mΩ | 13 | 0.17333 | 0.17333 | 0.00015022 | 0.00026679 | 0.00079918 | 0.0086667 | 0.00208 | 0.00013862 | 0.02 | 0.015 | 0.015 | 0.062101 | 77.01%
Cout= | 55 | uF | 14 | 0.18667 | 0.18667 | 0.00017422 | 0.00030942 | 0.00092686 | 0.0093333 | 0.00224 | 0.00013862 | 0.02 | 0.015 | 0.015 | 0.063122 | 78.02%
Cout(ESR)= | 2 | mΩ | 15 | 0.2 | 0.2 | 0.0002 | 0.0003552 | 0.001064 | 0.01 | 0.0024 | 0.00013862 | 0.02 | 0.015 | 0.015 | 0.064158 | 78.91%
|  |  | 16 | 0.21333 | 0.21333 | 0.00022756 | 0.00040414 | 0.0012106 | 0.010667 | 0.00256 | 0.00013862 | 0.02 | 0.015 | 0.015 | 0.065208 | 79.7%
| HIGH SIDE FET |  | 17 | 0.22667 | 0.22667 | 0.00025689 | 0.00045623 | 0.0013666 | 0.011333 | 0.00272 | 0.00013862 | 0.02 | 0.015 | 0.015 | 0.066272 | 80.41%
Rds(on)H= | 37 | mΩ | 18 | 0.24 | 0.24 | 0.000288 | 0.00051149 | 0.0015322 | 0.012 | 0.00288 | 0.00013862 | 0.02 | 0.015 | 0.015 | 0.06735 | 81.05%
trH= | 10 | ns | 19 | 0.25333 | 0.25333 | 0.00032089 | 0.0005699 | 0.0017071 | 0.012667 | 0.00304 | 0.00013862 | 0.02 | 0.015 | 0.015 | 0.068443 | 81.62%
tfH= | 10 | ns | 20 | 0.26667 | 0.26667 | 0.00035556 | 0.00063147 | 0.0018916 | 0.013333 | 0.0032 | 0.00013862 | 0.02 | 0.015 | 0.015 | 0.069551 | 82.15%
QgH= | 3 | nC | 21 | 0.28 | 0.28 | 0.000392 | 0.00069619 | 0.0020854 | 0.014 | 0.00336 | 0.00013862 | 0.02 | 0.015 | 0.015 | 0.070672 | 82.62%
Vdrv= | 5 | V | 22 | 0.29333 | 0.29333 | 0.00043022 | 0.00076407 | 0.0022888 | 0.014667 | 0.00352 | 0.00013862 | 0.02 | 0.015 | 0.015 | 0.071808 | 83.06%
|  |  | 23 | 0.30667 | 0.30667 | 0.00047022 | 0.00083511 | 0.0025016 | 0.015333 | 0.00368 | 0.00013862 | 0.02 | 0.015 | 0.015 | 0.072959 | 83.45%
| LOW SIDE FET |  | 24 | 0.32 | 0.32 | 0.000512 | 0.00090931 | 0.0027238 | 0.016 | 0.00384 | 0.00013862 | 0.02 | 0.015 | 0.015 | 0.074124 | 83.82%
Rds(on)L= | 35 | mΩ | 25 | 0.33333 | 0.33333 | 0.00055556 | 0.00098667 | 0.0029556 | 0.016667 | 0.004 | 0.00013862 | 0.02 | 0.015 | 0.015 | 0.075303 | 84.16%
QgL= | 3 | nC | 26 | 0.34667 | 0.34667 | 0.00060089 | 0.0010672 | 0.0031967 | 0.017333 | 0.00416 | 0.00013862 | 0.02 | 0.015 | 0.015 | 0.076497 | 84.47%
Vd= | 0.6 | V | 27 | 0.36 | 0.36 | 0.000648 | 0.0011508 | 0.0034474 | 0.018 | 0.00432 | 0.00013862 | 0.02 | 0.015 | 0.015 | 0.077705 | 84.75%
|  |  | 28 | 0.37333 | 0.37333 | 0.00069689 | 0.0012377 | 0.0037074 | 0.018667 | 0.00448 | 0.00013862 | 0.02 | 0.015 | 0.015 | 0.078927 | 85.02%
| CONVERTER |  | 29 | 0.38667 | 0.38667 | 0.00074756 | 0.0013277 | 0.003977 | 0.019333 | 0.00464 | 0.00013862 | 0.02 | 0.015 | 0.015 | 0.080164 | 85.27%
Iq= | 4000 | uA | 30 | 0.4 | 0.4 | 0.0008 | 0.0014208 | 0.004256 | 0.02 | 0.0048 | 0.00013862 | 0.02 | 0.015 | 0.015 | 0.081415 | 85.5%
deadtime= | 10 | ns | 31 | 0.41333 | 0.41333 | 0.00085422 | 0.0015171 | 0.0045445 | 0.020667 | 0.00496 | 0.00013862 | 0.02 | 0.015 | 0.015 | 0.082681 | 85.71%
Vf_CBOOT= | 0 | V | 32 | 0.42667 | 0.42667 | 0.00091022 | 0.0016166 | 0.0048424 | 0.021333 | 0.00512 | 0.00013862 | 0.02 | 0.015 | 0.015 | 0.083961 | 85.91%
|  |  | 33 | 0.44 | 0.44 | 0.000968 | 0.0017192 | 0.0051498 | 0.022 | 0.00528 | 0.00013862 | 0.02 | 0.015 | 0.015 | 0.085256 | 86.1%
| THERMALS |  | 34 | 0.45333 | 0.45333 | 0.0010276 | 0.0018249 | 0.0054666 | 0.022667 | 0.00544 | 0.00013862 | 0.02 | 0.015 | 0.015 | 0.086564 | 86.27%
Tambient= | 80 | 'C | 35 | 0.46667 | 0.46667 | 0.0010889 | 0.0019339 | 0.0057929 | 0.023333 | 0.0056 | 0.00013862 | 0.02 | 0.015 | 0.015 | 0.087888 | 86.43%
0ja= | 18 | 'C/W | 36 | 0.48 | 0.48 | 0.001152 | 0.002046 | 0.0061286 | 0.024 | 0.00576 | 0.00013862 | 0.02 | 0.015 | 0.015 | 0.089225 | 86.59%
HrdsTC= | 0 | mΩ/'C | 37 | 0.49333 | 0.49333 | 0.0012169 | 0.0021612 | 0.0064738 | 0.024667 | 0.00592 | 0.00013862 | 0.02 | 0.015 | 0.015 | 0.090577 | 86.73%
LrdsTC= | 0 | mΩ/'C | 38 | 0.50667 | 0.50667 | 0.0012836 | 0.0022796 | 0.0068285 | 0.025333 | 0.00608 | 0.00013862 | 0.02 | 0.015 | 0.015 | 0.091944 | 86.86%
|  |  | 39 | 0.52 | 0.52 | 0.001352 | 0.0024012 | 0.0071926 | 0.026 | 0.00624 | 0.00013862 | 0.02 | 0.015 | 0.015 | 0.093324 | 86.99%
|  |  | 40 | 0.53333 | 0.53333 | 0.0014222 | 0.0025259 | 0.0075662 | 0.026667 | 0.0064 | 0.00013862 | 0.02 | 0.015 | 0.015 | 0.09472 | 87.11%
|  |  | 41 | 0.54667 | 0.54667 | 0.0014942 | 0.0026537 | 0.0079493 | 0.027333 | 0.00656 | 0.00013862 | 0.02 | 0.015 | 0.015 | 0.096129 | 87.22%
|  |  | 42 | 0.56 | 0.56 | 0.001568 | 0.0027848 | 0.0083418 | 0.028 | 0.00672 | 0.00013862 | 0.02 | 0.015 | 0.015 | 0.097553 | 87.32%
|  |  | 43 | 0.57333 | 0.57333 | 0.0016436 | 0.002919 | 0.0087437 | 0.028667 | 0.00688 | 0.00013862 | 0.02 | 0.015 | 0.015 | 0.098992 | 87.42%
|  |  | 44 | 0.58667 | 0.58667 | 0.0017209 | 0.0030563 | 0.0091551 | 0.029333 | 0.00704 | 0.00013862 | 0.02 | 0.015 | 0.015 | 0.10044 | 87.51%
|  |  | 45 | 0.6 | 0.6 | 0.0018 | 0.0031968 | 0.009576 | 0.03 | 0.0072 | 0.00013862 | 0.02 | 0.015 | 0.015 | 0.10191 | 87.6%
|  |  | 46 | 0.61333 | 0.61333 | 0.0018809 | 0.0033405 | 0.010006 | 0.030667 | 0.00736 | 0.00013862 | 0.02 | 0.015 | 0.015 | 0.10339 | 87.68%
|  |  | 47 | 0.62667 | 0.62667 | 0.0019636 | 0.0034873 | 0.010446 | 0.031333 | 0.00752 | 0.00013862 | 0.02 | 0.015 | 0.015 | 0.10489 | 87.76%
|  |  | 48 | 0.64 | 0.64 | 0.002048 | 0.0036372 | 0.010895 | 0.032 | 0.00768 | 0.00013862 | 0.02 | 0.015 | 0.015 | 0.1064 | 87.83%
|  |  | 49 | 0.65333 | 0.65333 | 0.0021342 | 0.0037904 | 0.011354 | 0.032667 | 0.00784 | 0.00013862 | 0.02 | 0.015 | 0.015 | 0.10792 | 87.9%
|  |  | 50 | 0.66667 | 0.66667 | 0.0022222 | 0.0039467 | 0.011822 | 0.033333 | 0.008 | 0.00013862 | 0.02 | 0.015 | 0.015 | 0.10946 | 87.96%
|  |  | 51 | 0.68 | 0.68 | 0.002312 | 0.0041061 | 0.0123 | 0.034 | 0.00816 | 0.00013862 | 0.02 | 0.015 | 0.015 | 0.11102 | 88.02%
|  |  | 52 | 0.69333 | 0.69333 | 0.0024036 | 0.0042687 | 0.012787 | 0.034667 | 0.00832 | 0.00013862 | 0.02 | 0.015 | 0.015 | 0.11258 | 88.08%
|  |  | 53 | 0.70667 | 0.70667 | 0.0024969 | 0.0044345 | 0.013283 | 0.035333 | 0.00848 | 0.00013862 | 0.02 | 0.015 | 0.015 | 0.11417 | 88.13%
|  |  | 54 | 0.72 | 0.72 | 0.002592 | 0.0046034 | 0.013789 | 0.036 | 0.00864 | 0.00013862 | 0.02 | 0.015 | 0.015 | 0.11576 | 88.18%
|  |  | 55 | 0.73333 | 0.73333 | 0.0026889 | 0.0047755 | 0.014305 | 0.036667 | 0.0088 | 0.00013862 | 0.02 | 0.015 | 0.015 | 0.11737 | 88.23%
|  |  | 56 | 0.74667 | 0.74667 | 0.0027876 | 0.0049507 | 0.01483 | 0.037333 | 0.00896 | 0.00013862 | 0.02 | 0.015 | 0.015 | 0.119 | 88.28%
|  |  | 57 | 0.76 | 0.76 | 0.002888 | 0.0051291 | 0.015364 | 0.038 | 0.00912 | 0.00013862 | 0.02 | 0.015 | 0.015 | 0.12064 | 88.32%
|  |  | 58 | 0.77333 | 0.77333 | 0.0029902 | 0.0053106 | 0.015908 | 0.038667 | 0.00928 | 0.00013862 | 0.02 | 0.015 | 0.015 | 0.12229 | 88.36%
|  |  | 59 | 0.78667 | 0.78667 | 0.0030942 | 0.0054953 | 0.016461 | 0.039333 | 0.00944 | 0.00013862 | 0.02 | 0.015 | 0.015 | 0.12396 | 88.39%
|  |  | 60 | 0.8 | 0.8 | 0.0032 | 0.0056832 | 0.017024 | 0.04 | 0.0096 | 0.00013862 | 0.02 | 0.015 | 0.015 | 0.12565 | 88.43%
|  |  | 61 | 0.81333 | 0.81333 | 0.0033076 | 0.0058742 | 0.017596 | 0.040667 | 0.00976 | 0.00013862 | 0.02 | 0.015 | 0.015 | 0.12734 | 88.46%
|  |  | 62 | 0.82667 | 0.82667 | 0.0034169 | 0.0060684 | 0.018178 | 0.041333 | 0.00992 | 0.00013862 | 0.02 | 0.015 | 0.015 | 0.12906 | 88.49%
|  |  | 63 | 0.84 | 0.84 | 0.003528 | 0.0062657 | 0.018769 | 0.042 | 0.01008 | 0.00013862 | 0.02 | 0.015 | 0.015 | 0.13078 | 88.52%
|  |  | 64 | 0.85333 | 0.85333 | 0.0036409 | 0.0064662 | 0.01937 | 0.042667 | 0.01024 | 0.00013862 | 0.02 | 0.015 | 0.015 | 0.13252 | 88.54%
|  |  | 65 | 0.86667 | 0.86667 | 0.0037556 | 0.0066699 | 0.01998 | 0.043333 | 0.0104 | 0.00013862 | 0.02 | 0.015 | 0.015 | 0.13428 | 88.57%
|  |  | 66 | 0.88 | 0.88 | 0.003872 | 0.0068767 | 0.020599 | 0.044 | 0.01056 | 0.00013862 | 0.02 | 0.015 | 0.015 | 0.13605 | 88.59%
|  |  | 67 | 0.89333 | 0.89333 | 0.0039902 | 0.0070866 | 0.021228 | 0.044667 | 0.01072 | 0.00013862 | 0.02 | 0.015 | 0.015 | 0.13783 | 88.61%
|  |  | 68 | 0.90667 | 0.90667 | 0.0041102 | 0.0072998 | 0.021866 | 0.045333 | 0.01088 | 0.00013862 | 0.02 | 0.015 | 0.015 | 0.13963 | 88.63%
|  |  | 69 | 0.92 | 0.92 | 0.004232 | 0.007516 | 0.022514 | 0.046 | 0.01104 | 0.00013862 | 0.02 | 0.015 | 0.015 | 0.14144 | 88.64%
|  |  | 70 | 0.93333 | 0.93333 | 0.0043556 | 0.0077355 | 0.023172 | 0.046667 | 0.0112 | 0.00013862 | 0.02 | 0.015 | 0.015 | 0.14327 | 88.66%
|  |  | 71 | 0.94667 | 0.94667 | 0.0044809 | 0.0079581 | 0.023838 | 0.047333 | 0.01136 | 0.00013862 | 0.02 | 0.015 | 0.015 | 0.14511 | 88.67%
|  |  | 72 | 0.96 | 0.96 | 0.004608 | 0.0081838 | 0.024515 | 0.048 | 0.01152 | 0.00013862 | 0.02 | 0.015 | 0.015 | 0.14696 | 88.69%
|  |  | 73 | 0.97333 | 0.97333 | 0.0047369 | 0.0084127 | 0.0252 | 0.048667 | 0.01168 | 0.00013862 | 0.02 | 0.015 | 0.015 | 0.14884 | 88.7%
|  |  | 74 | 0.98667 | 0.98667 | 0.0048676 | 0.0086448 | 0.025895 | 0.049333 | 0.01184 | 0.00013862 | 0.02 | 0.015 | 0.015 | 0.15072 | 88.71%
|  |  | 75 | 1 | 1 | 0.005 | 0.00888 | 0.0266 | 0.05 | 0.012 | 0.00013862 | 0.02 | 0.015 | 0.015 | 0.15262 | 88.72%
|  |  | 76 | 1.0133 | 1.0133 | 0.0051342 | 0.0091184 | 0.027314 | 0.050667 | 0.01216 | 0.00013862 | 0.02 | 0.015 | 0.015 | 0.15453 | 88.72%
|  |  | 77 | 1.0267 | 1.0267 | 0.0052702 | 0.0093599 | 0.028038 | 0.051333 | 0.01232 | 0.00013862 | 0.02 | 0.015 | 0.015 | 0.15646 | 88.73%
|  |  | 78 | 1.04 | 1.04 | 0.005408 | 0.0096046 | 0.028771 | 0.052 | 0.01248 | 0.00013862 | 0.02 | 0.015 | 0.015 | 0.1584 | 88.74%
|  |  | 79 | 1.0533 | 1.0533 | 0.0055476 | 0.0098525 | 0.029513 | 0.052667 | 0.01264 | 0.00013862 | 0.02 | 0.015 | 0.015 | 0.16036 | 88.74%
|  |  | 80 | 1.0667 | 1.0667 | 0.0056889 | 0.010103 | 0.030265 | 0.053333 | 0.0128 | 0.00013862 | 0.02 | 0.015 | 0.015 | 0.16233 | 88.75%
|  |  | 81 | 1.08 | 1.08 | 0.005832 | 0.010358 | 0.031026 | 0.054 | 0.01296 | 0.00013862 | 0.02 | 0.015 | 0.015 | 0.16431 | 88.75%
|  |  | 82 | 1.0933 | 1.0933 | 0.0059769 | 0.010615 | 0.031797 | 0.054667 | 0.01312 | 0.00013862 | 0.02 | 0.015 | 0.015 | 0.16631 | 88.75%
|  |  | 83 | 1.1067 | 1.1067 | 0.0061236 | 0.010875 | 0.032577 | 0.055333 | 0.01328 | 0.00013862 | 0.02 | 0.015 | 0.015 | 0.16833 | 88.75%
|  |  | 84 | 1.12 | 1.12 | 0.006272 | 0.011139 | 0.033367 | 0.056 | 0.01344 | 0.00013862 | 0.02 | 0.015 | 0.015 | 0.17036 | 88.75%
|  |  | 85 | 1.1333 | 1.1333 | 0.0064222 | 0.011406 | 0.034166 | 0.056667 | 0.0136 | 0.00013862 | 0.02 | 0.015 | 0.015 | 0.1724 | 88.75%
|  |  | 86 | 1.1467 | 1.1467 | 0.0065742 | 0.011676 | 0.034975 | 0.057333 | 0.01376 | 0.00013862 | 0.02 | 0.015 | 0.015 | 0.17446 | 88.75%
|  |  | 87 | 1.16 | 1.16 | 0.006728 | 0.011949 | 0.035793 | 0.058 | 0.01392 | 0.00013862 | 0.02 | 0.015 | 0.015 | 0.17653 | 88.75%
|  |  | 88 | 1.1733 | 1.1733 | 0.0068836 | 0.012225 | 0.036621 | 0.058667 | 0.01408 | 0.00013862 | 0.02 | 0.015 | 0.015 | 0.17861 | 88.74%
|  |  | 89 | 1.1867 | 1.1867 | 0.0070409 | 0.012505 | 0.037458 | 0.059333 | 0.01424 | 0.00013862 | 0.02 | 0.015 | 0.015 | 0.18071 | 88.74%
|  |  | 90 | 1.2 | 1.2 | 0.0072 | 0.012787 | 0.038304 | 0.06 | 0.0144 | 0.00013862 | 0.02 | 0.015 | 0.015 | 0.18283 | 88.73%
|  |  | 91 | 1.2133 | 1.2133 | 0.0073609 | 0.013073 | 0.03916 | 0.060667 | 0.01456 | 0.00013862 | 0.02 | 0.015 | 0.015 | 0.18496 | 88.73%
|  |  | 92 | 1.2267 | 1.2267 | 0.0075236 | 0.013362 | 0.040025 | 0.061333 | 0.01472 | 0.00013862 | 0.02 | 0.015 | 0.015 | 0.1871 | 88.72%
|  |  | 93 | 1.24 | 1.24 | 0.007688 | 0.013654 | 0.0409 | 0.062 | 0.01488 | 0.00013862 | 0.02 | 0.015 | 0.015 | 0.18926 | 88.72%
|  |  | 94 | 1.2533 | 1.2533 | 0.0078542 | 0.013949 | 0.041784 | 0.062667 | 0.01504 | 0.00013862 | 0.02 | 0.015 | 0.015 | 0.19143 | 88.71%
|  |  | 95 | 1.2667 | 1.2667 | 0.0080222 | 0.014247 | 0.042678 | 0.063333 | 0.0152 | 0.00013862 | 0.02 | 0.015 | 0.015 | 0.19362 | 88.7%
|  |  | 96 | 1.28 | 1.28 | 0.008192 | 0.014549 | 0.043581 | 0.064 | 0.01536 | 0.00013862 | 0.02 | 0.015 | 0.015 | 0.19582 | 88.69%
|  |  | 97 | 1.2933 | 1.2933 | 0.0083636 | 0.014854 | 0.044494 | 0.064667 | 0.01552 | 0.00013862 | 0.02 | 0.015 | 0.015 | 0.19804 | 88.68%
|  |  | 98 | 1.3067 | 1.3067 | 0.0085369 | 0.015162 | 0.045416 | 0.065333 | 0.01568 | 0.00013862 | 0.02 | 0.015 | 0.015 | 0.20027 | 88.67%
|  |  | 99 | 1.32 | 1.32 | 0.008712 | 0.015473 | 0.046348 | 0.066 | 0.01584 | 0.00013862 | 0.02 | 0.015 | 0.015 | 0.20251 | 88.66%
|  |  | 100 | 1.3333 | 1.3333 | 0.0088889 | 0.015787 | 0.047289 | 0.066667 | 0.016 | 0.00013862 | 0.02 | 0.015 | 0.015 | 0.20477 | 88.65%
|  |  | 101 | 1.3467 | 1.3467 | 0.0090676 | 0.016104 | 0.048239 | 0.067333 | 0.01616 | 0.00013862 | 0.02 | 0.015 | 0.015 | 0.20704 | 88.64%
|  |  | 102 | 1.36 | 1.36 | 0.009248 | 0.016424 | 0.049199 | 0.068 | 0.01632 | 0.00013862 | 0.02 | 0.015 | 0.015 | 0.20933 | 88.63%
|  |  | 103 | 1.3733 | 1.3733 | 0.0094302 | 0.016748 | 0.050169 | 0.068667 | 0.01648 | 0.00013862 | 0.02 | 0.015 | 0.015 | 0.21163 | 88.62%
|  |  | 104 | 1.3867 | 1.3867 | 0.0096142 | 0.017075 | 0.051148 | 0.069333 | 0.01664 | 0.00013862 | 0.02 | 0.015 | 0.015 | 0.21395 | 88.61%
|  |  | 105 | 1.4 | 1.4 | 0.0098 | 0.017405 | 0.052136 | 0.07 | 0.0168 | 0.00013862 | 0.02 | 0.015 | 0.015 | 0.21628 | 88.59%
|  |  | 106 | 1.4133 | 1.4133 | 0.0099876 | 0.017738 | 0.053134 | 0.070667 | 0.01696 | 0.00013862 | 0.02 | 0.015 | 0.015 | 0.21862 | 88.58%
|  |  | 107 | 1.4267 | 1.4267 | 0.010177 | 0.018074 | 0.054141 | 0.071333 | 0.01712 | 0.00013862 | 0.02 | 0.015 | 0.015 | 0.22098 | 88.57%
|  |  | 108 | 1.44 | 1.44 | 0.010368 | 0.018414 | 0.055158 | 0.072 | 0.01728 | 0.00013862 | 0.02 | 0.015 | 0.015 | 0.22336 | 88.55%
|  |  | 109 | 1.4533 | 1.4533 | 0.010561 | 0.018756 | 0.056184 | 0.072667 | 0.01744 | 0.00013862 | 0.02 | 0.015 | 0.015 | 0.22575 | 88.54%
|  |  | 110 | 1.4667 | 1.4667 | 0.010756 | 0.019102 | 0.05722 | 0.073333 | 0.0176 | 0.00013862 | 0.02 | 0.015 | 0.015 | 0.22815 | 88.52%
|  |  | 111 | 1.48 | 1.48 | 0.010952 | 0.019451 | 0.058265 | 0.074 | 0.01776 | 0.00013862 | 0.02 | 0.015 | 0.015 | 0.23057 | 88.51%
|  |  | 112 | 1.4933 | 1.4933 | 0.01115 | 0.019803 | 0.059319 | 0.074667 | 0.01792 | 0.00013862 | 0.02 | 0.015 | 0.015 | 0.233 | 88.49%
|  |  | 113 | 1.5067 | 1.5067 | 0.01135 | 0.020158 | 0.060383 | 0.075333 | 0.01808 | 0.00013862 | 0.02 | 0.015 | 0.015 | 0.23544 | 88.48%
|  |  | 114 | 1.52 | 1.52 | 0.011552 | 0.020516 | 0.061457 | 0.076 | 0.01824 | 0.00013862 | 0.02 | 0.015 | 0.015 | 0.2379 | 88.46%
|  |  | 115 | 1.5333 | 1.5333 | 0.011756 | 0.020878 | 0.06254 | 0.076667 | 0.0184 | 0.00013862 | 0.02 | 0.015 | 0.015 | 0.24038 | 88.45%
|  |  | 116 | 1.5467 | 1.5467 | 0.011961 | 0.021243 | 0.063632 | 0.077333 | 0.01856 | 0.00013862 | 0.02 | 0.015 | 0.015 | 0.24287 | 88.43%
|  |  | 117 | 1.56 | 1.56 | 0.012168 | 0.02161 | 0.064734 | 0.078 | 0.01872 | 0.00013862 | 0.02 | 0.015 | 0.015 | 0.24537 | 88.41%
|  |  | 118 | 1.5733 | 1.5733 | 0.012377 | 0.021981 | 0.065845 | 0.078667 | 0.01888 | 0.00013862 | 0.02 | 0.015 | 0.015 | 0.24789 | 88.39%
|  |  | 119 | 1.5867 | 1.5867 | 0.012588 | 0.022355 | 0.066966 | 0.079333 | 0.01904 | 0.00013862 | 0.02 | 0.015 | 0.015 | 0.25042 | 88.38%
|  |  | 120 | 1.6 | 1.6 | 0.0128 | 0.022733 | 0.068096 | 0.08 | 0.0192 | 0.00013862 | 0.02 | 0.015 | 0.015 | 0.25297 | 88.36%
|  |  | 121 | 1.6133 | 1.6133 | 0.013014 | 0.023113 | 0.069236 | 0.080667 | 0.01936 | 0.00013862 | 0.02 | 0.015 | 0.015 | 0.25553 | 88.34%
|  |  | 122 | 1.6267 | 1.6267 | 0.01323 | 0.023497 | 0.070385 | 0.081333 | 0.01952 | 0.00013862 | 0.02 | 0.015 | 0.015 | 0.2581 | 88.32%
|  |  | 123 | 1.64 | 1.64 | 0.013448 | 0.023884 | 0.071543 | 0.082 | 0.01968 | 0.00013862 | 0.02 | 0.015 | 0.015 | 0.26069 | 88.3%
|  |  | 124 | 1.6533 | 1.6533 | 0.013668 | 0.024274 | 0.072711 | 0.082667 | 0.01984 | 0.00013862 | 0.02 | 0.015 | 0.015 | 0.2633 | 88.28%
|  |  | 125 | 1.6667 | 1.6667 | 0.013889 | 0.024667 | 0.073889 | 0.083333 | 0.02 | 0.00013862 | 0.02 | 0.015 | 0.015 | 0.26592 | 88.26%
|  |  | 126 | 1.68 | 1.68 | 0.014112 | 0.025063 | 0.075076 | 0.084 | 0.02016 | 0.00013862 | 0.02 | 0.015 | 0.015 | 0.26855 | 88.24%
|  |  | 127 | 1.6933 | 1.6933 | 0.014337 | 0.025462 | 0.076272 | 0.084667 | 0.02032 | 0.00013862 | 0.02 | 0.015 | 0.015 | 0.2712 | 88.23%
|  |  | 128 | 1.7067 | 1.7067 | 0.014564 | 0.025865 | 0.077478 | 0.085333 | 0.02048 | 0.00013862 | 0.02 | 0.015 | 0.015 | 0.27386 | 88.21%
|  |  | 129 | 1.72 | 1.72 | 0.014792 | 0.026271 | 0.078693 | 0.086 | 0.02064 | 0.00013862 | 0.02 | 0.015 | 0.015 | 0.27653 | 88.18%
|  |  | 130 | 1.7333 | 1.7333 | 0.015022 | 0.026679 | 0.079918 | 0.086667 | 0.0208 | 0.00013862 | 0.02 | 0.015 | 0.015 | 0.27923 | 88.16%
|  |  | 131 | 1.7467 | 1.7467 | 0.015254 | 0.027091 | 0.081152 | 0.087333 | 0.02096 | 0.00013862 | 0.02 | 0.015 | 0.015 | 0.28193 | 88.14%
|  |  | 132 | 1.76 | 1.76 | 0.015488 | 0.027507 | 0.082396 | 0.088 | 0.02112 | 0.00013862 | 0.02 | 0.015 | 0.015 | 0.28465 | 88.12%
|  |  | 133 | 1.7733 | 1.7733 | 0.015724 | 0.027925 | 0.083649 | 0.088667 | 0.02128 | 0.00013862 | 0.02 | 0.015 | 0.015 | 0.28738 | 88.1%
|  |  | 134 | 1.7867 | 1.7867 | 0.015961 | 0.028347 | 0.084912 | 0.089333 | 0.02144 | 0.00013862 | 0.02 | 0.015 | 0.015 | 0.29013 | 88.08%
|  |  | 135 | 1.8 | 1.8 | 0.0162 | 0.028771 | 0.086184 | 0.09 | 0.0216 | 0.00013862 | 0.02 | 0.015 | 0.015 | 0.29289 | 88.06%
|  |  | 136 | 1.8133 | 1.8133 | 0.016441 | 0.029199 | 0.087466 | 0.090667 | 0.02176 | 0.00013862 | 0.02 | 0.015 | 0.015 | 0.29567 | 88.04%
|  |  | 137 | 1.8267 | 1.8267 | 0.016684 | 0.02963 | 0.088757 | 0.091333 | 0.02192 | 0.00013862 | 0.02 | 0.015 | 0.015 | 0.29846 | 88.02%
|  |  | 138 | 1.84 | 1.84 | 0.016928 | 0.030064 | 0.090057 | 0.092 | 0.02208 | 0.00013862 | 0.02 | 0.015 | 0.015 | 0.30127 | 87.99%
|  |  | 139 | 1.8533 | 1.8533 | 0.017174 | 0.030501 | 0.091367 | 0.092667 | 0.02224 | 0.00013862 | 0.02 | 0.015 | 0.015 | 0.30409 | 87.97%
|  |  | 140 | 1.8667 | 1.8667 | 0.017422 | 0.030942 | 0.092686 | 0.093333 | 0.0224 | 0.00013862 | 0.02 | 0.015 | 0.015 | 0.30692 | 87.95%
|  |  | 141 | 1.88 | 1.88 | 0.017672 | 0.031385 | 0.094015 | 0.094 | 0.02256 | 0.00013862 | 0.02 | 0.015 | 0.015 | 0.30977 | 87.93%
|  |  | 142 | 1.8933 | 1.8933 | 0.017924 | 0.031832 | 0.095353 | 0.094667 | 0.02272 | 0.00013862 | 0.02 | 0.015 | 0.015 | 0.31263 | 87.9%
|  |  | 143 | 1.9067 | 1.9067 | 0.018177 | 0.032282 | 0.096701 | 0.095333 | 0.02288 | 0.00013862 | 0.02 | 0.015 | 0.015 | 0.31551 | 87.88%
|  |  | 144 | 1.92 | 1.92 | 0.018432 | 0.032735 | 0.098058 | 0.096 | 0.02304 | 0.00013862 | 0.02 | 0.015 | 0.015 | 0.3184 | 87.86%
|  |  | 145 | 1.9333 | 1.9333 | 0.018689 | 0.033191 | 0.099425 | 0.096667 | 0.0232 | 0.00013862 | 0.02 | 0.015 | 0.015 | 0.32131 | 87.84%
|  |  | 146 | 1.9467 | 1.9467 | 0.018948 | 0.033651 | 0.1008 | 0.097333 | 0.02336 | 0.00013862 | 0.02 | 0.015 | 0.015 | 0.32423 | 87.81%
|  |  | 147 | 1.96 | 1.96 | 0.019208 | 0.034113 | 0.10219 | 0.098 | 0.02352 | 0.00013862 | 0.02 | 0.015 | 0.015 | 0.32717 | 87.79%
|  |  | 148 | 1.9733 | 1.9733 | 0.01947 | 0.034579 | 0.10358 | 0.098667 | 0.02368 | 0.00013862 | 0.02 | 0.015 | 0.015 | 0.33012 | 87.76%
|  |  | 149 | 1.9867 | 1.9867 | 0.019734 | 0.035048 | 0.10499 | 0.099333 | 0.02384 | 0.00013862 | 0.02 | 0.015 | 0.015 | 0.33308 | 87.74%
|  |  | 150 | 2 | 2 | 0.02 | 0.03552 | 0.1064 | 0.1 | 0.024 | 0.00013862 | 0.02 | 0.015 | 0.015 | 0.33606 | 87.72%
|  |  | 151 | 2.0133 | 2.0133 | 0.020268 | 0.035995 | 0.10782 | 0.10067 | 0.02416 | 0.00013862 | 0.02 | 0.015 | 0.015 | 0.33905 | 87.69%
|  |  | 152 | 2.0267 | 2.0267 | 0.020537 | 0.036474 | 0.10926 | 0.10133 | 0.02432 | 0.00013862 | 0.02 | 0.015 | 0.015 | 0.34206 | 87.67%
|  |  | 153 | 2.04 | 2.04 | 0.020808 | 0.036955 | 0.1107 | 0.102 | 0.02448 | 0.00013862 | 0.02 | 0.015 | 0.015 | 0.34508 | 87.65%
|  |  | 154 | 2.0533 | 2.0533 | 0.021081 | 0.03744 | 0.11215 | 0.10267 | 0.02464 | 0.00013862 | 0.02 | 0.015 | 0.015 | 0.34812 | 87.62%
|  |  | 155 | 2.0667 | 2.0667 | 0.021356 | 0.037927 | 0.11361 | 0.10333 | 0.0248 | 0.00013862 | 0.02 | 0.015 | 0.015 | 0.35117 | 87.6%
|  |  | 156 | 2.08 | 2.08 | 0.021632 | 0.038418 | 0.11508 | 0.104 | 0.02496 | 0.00013862 | 0.02 | 0.015 | 0.015 | 0.35423 | 87.57%
|  |  | 157 | 2.0933 | 2.0933 | 0.02191 | 0.038913 | 0.11656 | 0.10467 | 0.02512 | 0.00013862 | 0.02 | 0.015 | 0.015 | 0.35731 | 87.55%
|  |  | 158 | 2.1067 | 2.1067 | 0.02219 | 0.03941 | 0.11805 | 0.10533 | 0.02528 | 0.00013862 | 0.02 | 0.015 | 0.015 | 0.3604 | 87.52%
|  |  | 159 | 2.12 | 2.12 | 0.022472 | 0.03991 | 0.11955 | 0.106 | 0.02544 | 0.00013862 | 0.02 | 0.015 | 0.015 | 0.36351 | 87.5%
|  |  | 160 | 2.1333 | 2.1333 | 0.022756 | 0.040414 | 0.12106 | 0.10667 | 0.0256 | 0.00013862 | 0.02 | 0.015 | 0.015 | 0.36663 | 87.47%
|  |  | 161 | 2.1467 | 2.1467 | 0.023041 | 0.040921 | 0.12258 | 0.10733 | 0.02576 | 0.00013862 | 0.02 | 0.015 | 0.015 | 0.36977 | 87.45%
|  |  | 162 | 2.16 | 2.16 | 0.023328 | 0.041431 | 0.1241 | 0.108 | 0.02592 | 0.00013862 | 0.02 | 0.015 | 0.015 | 0.37292 | 87.42%
|  |  | 163 | 2.1733 | 2.1733 | 0.023617 | 0.041944 | 0.12564 | 0.10867 | 0.02608 | 0.00013862 | 0.02 | 0.015 | 0.015 | 0.37609 | 87.4%
|  |  | 164 | 2.1867 | 2.1867 | 0.023908 | 0.04246 | 0.12719 | 0.10933 | 0.02624 | 0.00013862 | 0.02 | 0.015 | 0.015 | 0.37927 | 87.37%
|  |  | 165 | 2.2 | 2.2 | 0.0242 | 0.042979 | 0.12874 | 0.11 | 0.0264 | 0.00013862 | 0.02 | 0.015 | 0.015 | 0.38246 | 87.35%
|  |  | 166 | 2.2133 | 2.2133 | 0.024494 | 0.043502 | 0.13031 | 0.11067 | 0.02656 | 0.00013862 | 0.02 | 0.015 | 0.015 | 0.38567 | 87.32%
|  |  | 167 | 2.2267 | 2.2267 | 0.02479 | 0.044027 | 0.13188 | 0.11133 | 0.02672 | 0.00013862 | 0.02 | 0.015 | 0.015 | 0.38889 | 87.29%
|  |  | 168 | 2.24 | 2.24 | 0.025088 | 0.044556 | 0.13347 | 0.112 | 0.02688 | 0.00013862 | 0.02 | 0.015 | 0.015 | 0.39213 | 87.27%
|  |  | 169 | 2.2533 | 2.2533 | 0.025388 | 0.045088 | 0.13506 | 0.11267 | 0.02704 | 0.00013862 | 0.02 | 0.015 | 0.015 | 0.39538 | 87.24%
|  |  | 170 | 2.2667 | 2.2667 | 0.025689 | 0.045623 | 0.13666 | 0.11333 | 0.0272 | 0.00013862 | 0.02 | 0.015 | 0.015 | 0.39865 | 87.22%
|  |  | 171 | 2.28 | 2.28 | 0.025992 | 0.046162 | 0.13828 | 0.114 | 0.02736 | 0.00013862 | 0.02 | 0.015 | 0.015 | 0.40193 | 87.19%
|  |  | 172 | 2.2933 | 2.2933 | 0.026297 | 0.046703 | 0.1399 | 0.11467 | 0.02752 | 0.00013862 | 0.02 | 0.015 | 0.015 | 0.40522 | 87.17%
|  |  | 173 | 2.3067 | 2.3067 | 0.026604 | 0.047248 | 0.14153 | 0.11533 | 0.02768 | 0.00013862 | 0.02 | 0.015 | 0.015 | 0.40853 | 87.14%
|  |  | 174 | 2.32 | 2.32 | 0.026912 | 0.047796 | 0.14317 | 0.116 | 0.02784 | 0.00013862 | 0.02 | 0.015 | 0.015 | 0.41186 | 87.11%
|  |  | 175 | 2.3333 | 2.3333 | 0.027222 | 0.048347 | 0.14482 | 0.11667 | 0.028 | 0.00013862 | 0.02 | 0.015 | 0.015 | 0.4152 | 87.09%
|  |  | 176 | 2.3467 | 2.3467 | 0.027534 | 0.048901 | 0.14648 | 0.11733 | 0.02816 | 0.00013862 | 0.02 | 0.015 | 0.015 | 0.41855 | 87.06%
|  |  | 177 | 2.36 | 2.36 | 0.027848 | 0.049458 | 0.14815 | 0.118 | 0.02832 | 0.00013862 | 0.02 | 0.015 | 0.015 | 0.42192 | 87.03%
|  |  | 178 | 2.3733 | 2.3733 | 0.028164 | 0.050018 | 0.14983 | 0.11867 | 0.02848 | 0.00013862 | 0.02 | 0.015 | 0.015 | 0.4253 | 87.01%
|  |  | 179 | 2.3867 | 2.3867 | 0.028481 | 0.050582 | 0.15152 | 0.11933 | 0.02864 | 0.00013862 | 0.02 | 0.015 | 0.015 | 0.42869 | 86.98%
|  |  | 180 | 2.4 | 2.4 | 0.0288 | 0.051149 | 0.15322 | 0.12 | 0.0288 | 0.00013862 | 0.02 | 0.015 | 0.015 | 0.4321 | 86.95%
|  |  | 181 | 2.4133 | 2.4133 | 0.029121 | 0.051719 | 0.15492 | 0.12067 | 0.02896 | 0.00013862 | 0.02 | 0.015 | 0.015 | 0.43553 | 86.93%
|  |  | 182 | 2.4267 | 2.4267 | 0.029444 | 0.052292 | 0.15664 | 0.12133 | 0.02912 | 0.00013862 | 0.02 | 0.015 | 0.015 | 0.43897 | 86.9%
|  |  | 183 | 2.44 | 2.44 | 0.029768 | 0.052868 | 0.15837 | 0.122 | 0.02928 | 0.00013862 | 0.02 | 0.015 | 0.015 | 0.44242 | 86.87%
|  |  | 184 | 2.4533 | 2.4533 | 0.030094 | 0.053447 | 0.1601 | 0.12267 | 0.02944 | 0.00013862 | 0.02 | 0.015 | 0.015 | 0.44589 | 86.85%
|  |  | 185 | 2.4667 | 2.4667 | 0.030422 | 0.05403 | 0.16185 | 0.12333 | 0.0296 | 0.00013862 | 0.02 | 0.015 | 0.015 | 0.44937 | 86.82%
|  |  | 186 | 2.48 | 2.48 | 0.030752 | 0.054616 | 0.1636 | 0.124 | 0.02976 | 0.00013862 | 0.02 | 0.015 | 0.015 | 0.45287 | 86.79%
|  |  | 187 | 2.4933 | 2.4933 | 0.031084 | 0.055204 | 0.16536 | 0.12467 | 0.02992 | 0.00013862 | 0.02 | 0.015 | 0.015 | 0.45638 | 86.77%
|  |  | 188 | 2.5067 | 2.5067 | 0.031417 | 0.055796 | 0.16714 | 0.12533 | 0.03008 | 0.00013862 | 0.02 | 0.015 | 0.015 | 0.4599 | 86.74%
|  |  | 189 | 2.52 | 2.52 | 0.031752 | 0.056392 | 0.16892 | 0.126 | 0.03024 | 0.00013862 | 0.02 | 0.015 | 0.015 | 0.46344 | 86.71%
|  |  | 190 | 2.5333 | 2.5333 | 0.032089 | 0.05699 | 0.17071 | 0.12667 | 0.0304 | 0.00013862 | 0.02 | 0.015 | 0.015 | 0.467 | 86.68%
|  |  | 191 | 2.5467 | 2.5467 | 0.032428 | 0.057591 | 0.17251 | 0.12733 | 0.03056 | 0.00013862 | 0.02 | 0.015 | 0.015 | 0.47057 | 86.66%
|  |  | 192 | 2.56 | 2.56 | 0.032768 | 0.058196 | 0.17433 | 0.128 | 0.03072 | 0.00013862 | 0.02 | 0.015 | 0.015 | 0.47415 | 86.63%
|  |  | 193 | 2.5733 | 2.5733 | 0.03311 | 0.058804 | 0.17615 | 0.12867 | 0.03088 | 0.00013862 | 0.02 | 0.015 | 0.015 | 0.47775 | 86.6%
|  |  | 194 | 2.5867 | 2.5867 | 0.033454 | 0.059415 | 0.17798 | 0.12933 | 0.03104 | 0.00013862 | 0.02 | 0.015 | 0.015 | 0.48136 | 86.57%
|  |  | 195 | 2.6 | 2.6 | 0.0338 | 0.060029 | 0.17982 | 0.13 | 0.0312 | 0.00013862 | 0.02 | 0.015 | 0.015 | 0.48498 | 86.55%
|  |  | 196 | 2.6133 | 2.6133 | 0.034148 | 0.060646 | 0.18166 | 0.13067 | 0.03136 | 0.00013862 | 0.02 | 0.015 | 0.015 | 0.48862 | 86.52%
|  |  | 197 | 2.6267 | 2.6267 | 0.034497 | 0.061266 | 0.18352 | 0.13133 | 0.03152 | 0.00013862 | 0.02 | 0.015 | 0.015 | 0.49228 | 86.49%
|  |  | 198 | 2.64 | 2.64 | 0.034848 | 0.06189 | 0.18539 | 0.132 | 0.03168 | 0.00013862 | 0.02 | 0.015 | 0.015 | 0.49595 | 86.46%
|  |  | 199 | 2.6533 | 2.6533 | 0.035201 | 0.062517 | 0.18727 | 0.13267 | 0.03184 | 0.00013862 | 0.02 | 0.015 | 0.015 | 0.49963 | 86.44%
|  |  | 200 | 2.6667 | 2.6667 | 0.035556 | 0.063147 | 0.18916 | 0.13333 | 0.032 | 0.00013862 | 0.02 | 0.015 | 0.015 | 0.50333 | 86.41%
|  |  | 201 | 2.68 | 2.68 | 0.035912 | 0.06378 | 0.19105 | 0.134 | 0.03216 | 0.00013862 | 0.02 | 0.015 | 0.015 | 0.50704 | 86.38%
|  |  | 202 | 2.6933 | 2.6933 | 0.03627 | 0.064416 | 0.19296 | 0.13467 | 0.03232 | 0.00013862 | 0.02 | 0.015 | 0.015 | 0.51077 | 86.35%
|  |  | 203 | 2.7067 | 2.7067 | 0.03663 | 0.065055 | 0.19487 | 0.13533 | 0.03248 | 0.00013862 | 0.02 | 0.015 | 0.015 | 0.51451 | 86.33%
|  |  | 204 | 2.72 | 2.72 | 0.036992 | 0.065698 | 0.1968 | 0.136 | 0.03264 | 0.00013862 | 0.02 | 0.015 | 0.015 | 0.51827 | 86.3%
|  |  | 205 | 2.7333 | 2.7333 | 0.037356 | 0.066343 | 0.19873 | 0.13667 | 0.0328 | 0.00013862 | 0.02 | 0.015 | 0.015 | 0.52204 | 86.27%
|  |  | 206 | 2.7467 | 2.7467 | 0.037721 | 0.066992 | 0.20068 | 0.13733 | 0.03296 | 0.00013862 | 0.02 | 0.015 | 0.015 | 0.52582 | 86.24%
|  |  | 207 | 2.76 | 2.76 | 0.038088 | 0.067644 | 0.20263 | 0.138 | 0.03312 | 0.00013862 | 0.02 | 0.015 | 0.015 | 0.52962 | 86.21%
|  |  | 208 | 2.7733 | 2.7733 | 0.038457 | 0.068299 | 0.20459 | 0.13867 | 0.03328 | 0.00013862 | 0.02 | 0.015 | 0.015 | 0.53343 | 86.19%
|  |  | 209 | 2.7867 | 2.7867 | 0.038828 | 0.068958 | 0.20656 | 0.13933 | 0.03344 | 0.00013862 | 0.02 | 0.015 | 0.015 | 0.53726 | 86.16%
|  |  | 210 | 2.8 | 2.8 | 0.0392 | 0.069619 | 0.20854 | 0.14 | 0.0336 | 0.00013862 | 0.02 | 0.015 | 0.015 | 0.5411 | 86.13%
|  |  | 211 | 2.8133 | 2.8133 | 0.039574 | 0.070284 | 0.21053 | 0.14067 | 0.03376 | 0.00013862 | 0.02 | 0.015 | 0.015 | 0.54496 | 86.1%
|  |  | 212 | 2.8267 | 2.8267 | 0.03995 | 0.070952 | 0.21254 | 0.14133 | 0.03392 | 0.00013862 | 0.02 | 0.015 | 0.015 | 0.54883 | 86.07%
|  |  | 213 | 2.84 | 2.84 | 0.040328 | 0.071623 | 0.21454 | 0.142 | 0.03408 | 0.00013862 | 0.02 | 0.015 | 0.015 | 0.55271 | 86.05%
|  |  | 214 | 2.8533 | 2.8533 | 0.040708 | 0.072297 | 0.21656 | 0.14267 | 0.03424 | 0.00013862 | 0.02 | 0.015 | 0.015 | 0.55661 | 86.02%
|  |  | 215 | 2.8667 | 2.8667 | 0.041089 | 0.072974 | 0.21859 | 0.14333 | 0.0344 | 0.00013862 | 0.02 | 0.015 | 0.015 | 0.56053 | 85.99%
|  |  | 216 | 2.88 | 2.88 | 0.041472 | 0.073654 | 0.22063 | 0.144 | 0.03456 | 0.00013862 | 0.02 | 0.015 | 0.015 | 0.56446 | 85.96%
|  |  | 217 | 2.8933 | 2.8933 | 0.041857 | 0.074338 | 0.22268 | 0.14467 | 0.03472 | 0.00013862 | 0.02 | 0.015 | 0.015 | 0.5684 | 85.93%
|  |  | 218 | 2.9067 | 2.9067 | 0.042244 | 0.075025 | 0.22474 | 0.14533 | 0.03488 | 0.00013862 | 0.02 | 0.015 | 0.015 | 0.57236 | 85.9%
|  |  | 219 | 2.92 | 2.92 | 0.042632 | 0.075714 | 0.2268 | 0.146 | 0.03504 | 0.00013862 | 0.02 | 0.015 | 0.015 | 0.57633 | 85.88%
|  |  | 220 | 2.9333 | 2.9333 | 0.043022 | 0.076407 | 0.22888 | 0.14667 | 0.0352 | 0.00013862 | 0.02 | 0.015 | 0.015 | 0.58031 | 85.85%
|  |  | 221 | 2.9467 | 2.9467 | 0.043414 | 0.077104 | 0.23096 | 0.14733 | 0.03536 | 0.00013862 | 0.02 | 0.015 | 0.015 | 0.58431 | 85.82%
|  |  | 222 | 2.96 | 2.96 | 0.043808 | 0.077803 | 0.23306 | 0.148 | 0.03552 | 0.00013862 | 0.02 | 0.015 | 0.015 | 0.58833 | 85.79%
|  |  | 223 | 2.9733 | 2.9733 | 0.044204 | 0.078506 | 0.23516 | 0.14867 | 0.03568 | 0.00013862 | 0.02 | 0.015 | 0.015 | 0.59236 | 85.76%
|  |  | 224 | 2.9867 | 2.9867 | 0.044601 | 0.079211 | 0.23728 | 0.14933 | 0.03584 | 0.00013862 | 0.02 | 0.015 | 0.015 | 0.5964 | 85.73%
|  |  | 225 | 3 | 3 | 0.045 | 0.07992 | 0.2394 | 0.15 | 0.036 | 0.00013862 | 0.02 | 0.015 | 0.015 | 0.60046 | 85.7%
|  |  | 226 | 3.0133 | 3.0133 | 0.045401 | 0.080632 | 0.24153 | 0.15067 | 0.03616 | 0.00013862 | 0.02 | 0.015 | 0.015 | 0.60453 | 85.68%
|  |  | 227 | 3.0267 | 3.0267 | 0.045804 | 0.081347 | 0.24367 | 0.15133 | 0.03632 | 0.00013862 | 0.02 | 0.015 | 0.015 | 0.60862 | 85.65%
|  |  | 228 | 3.04 | 3.04 | 0.046208 | 0.082065 | 0.24583 | 0.152 | 0.03648 | 0.00013862 | 0.02 | 0.015 | 0.015 | 0.61272 | 85.62%
|  |  | 229 | 3.0533 | 3.0533 | 0.046614 | 0.082787 | 0.24799 | 0.15267 | 0.03664 | 0.00013862 | 0.02 | 0.015 | 0.015 | 0.61683 | 85.59%
|  |  | 230 | 3.0667 | 3.0667 | 0.047022 | 0.083511 | 0.25016 | 0.15333 | 0.0368 | 0.00013862 | 0.02 | 0.015 | 0.015 | 0.62096 | 85.56%
|  |  | 231 | 3.08 | 3.08 | 0.047432 | 0.084239 | 0.25234 | 0.154 | 0.03696 | 0.00013862 | 0.02 | 0.015 | 0.015 | 0.62511 | 85.53%
|  |  | 232 | 3.0933 | 3.0933 | 0.047844 | 0.08497 | 0.25453 | 0.15467 | 0.03712 | 0.00013862 | 0.02 | 0.015 | 0.015 | 0.62927 | 85.5%
|  |  | 233 | 3.1067 | 3.1067 | 0.048257 | 0.085704 | 0.25673 | 0.15533 | 0.03728 | 0.00013862 | 0.02 | 0.015 | 0.015 | 0.63344 | 85.48%
|  |  | 234 | 3.12 | 3.12 | 0.048672 | 0.086441 | 0.25894 | 0.156 | 0.03744 | 0.00013862 | 0.02 | 0.015 | 0.015 | 0.63763 | 85.45%
|  |  | 235 | 3.1333 | 3.1333 | 0.049089 | 0.087182 | 0.26115 | 0.15667 | 0.0376 | 0.00013862 | 0.02 | 0.015 | 0.015 | 0.64183 | 85.42%
|  |  | 236 | 3.1467 | 3.1467 | 0.049508 | 0.087925 | 0.26338 | 0.15733 | 0.03776 | 0.00013862 | 0.02 | 0.015 | 0.015 | 0.64605 | 85.39%
|  |  | 237 | 3.16 | 3.16 | 0.049928 | 0.088672 | 0.26562 | 0.158 | 0.03792 | 0.00013862 | 0.02 | 0.015 | 0.015 | 0.65028 | 85.36%
|  |  | 238 | 3.1733 | 3.1733 | 0.05035 | 0.089422 | 0.26786 | 0.15867 | 0.03808 | 0.00013862 | 0.02 | 0.015 | 0.015 | 0.65452 | 85.33%
|  |  | 239 | 3.1867 | 3.1867 | 0.050774 | 0.090175 | 0.27012 | 0.15933 | 0.03824 | 0.00013862 | 0.02 | 0.015 | 0.015 | 0.65878 | 85.3%
|  |  | 240 | 3.2 | 3.2 | 0.0512 | 0.090931 | 0.27238 | 0.16 | 0.0384 | 0.00013862 | 0.02 | 0.015 | 0.015 | 0.66305 | 85.28%
|  |  | 241 | 3.2133 | 3.2133 | 0.051628 | 0.091691 | 0.27466 | 0.16067 | 0.03856 | 0.00013862 | 0.02 | 0.015 | 0.015 | 0.66734 | 85.25%
|  |  | 242 | 3.2267 | 3.2267 | 0.052057 | 0.092453 | 0.27694 | 0.16133 | 0.03872 | 0.00013862 | 0.02 | 0.015 | 0.015 | 0.67164 | 85.22%
|  |  | 243 | 3.24 | 3.24 | 0.052488 | 0.093219 | 0.27924 | 0.162 | 0.03888 | 0.00013862 | 0.02 | 0.015 | 0.015 | 0.67596 | 85.19%
|  |  | 244 | 3.2533 | 3.2533 | 0.052921 | 0.093987 | 0.28154 | 0.16267 | 0.03904 | 0.00013862 | 0.02 | 0.015 | 0.015 | 0.68029 | 85.16%
|  |  | 245 | 3.2667 | 3.2667 | 0.053356 | 0.094759 | 0.28385 | 0.16333 | 0.0392 | 0.00013862 | 0.02 | 0.015 | 0.015 | 0.68464 | 85.13%
|  |  | 246 | 3.28 | 3.28 | 0.053792 | 0.095535 | 0.28617 | 0.164 | 0.03936 | 0.00013862 | 0.02 | 0.015 | 0.015 | 0.689 | 85.1%
|  |  | 247 | 3.2933 | 3.2933 | 0.05423 | 0.096313 | 0.2885 | 0.16467 | 0.03952 | 0.00013862 | 0.02 | 0.015 | 0.015 | 0.69337 | 85.07%
|  |  | 248 | 3.3067 | 3.3067 | 0.05467 | 0.097094 | 0.29085 | 0.16533 | 0.03968 | 0.00013862 | 0.02 | 0.015 | 0.015 | 0.69776 | 85.05%
|  |  | 249 | 3.32 | 3.32 | 0.055112 | 0.097879 | 0.2932 | 0.166 | 0.03984 | 0.00013862 | 0.02 | 0.015 | 0.015 | 0.70217 | 85.02%
|  |  | 250 | 3.3333 | 3.3333 | 0.055556 | 0.098667 | 0.29556 | 0.16667 | 0.04 | 0.00013862 | 0.02 | 0.015 | 0.015 | 0.70658 | 84.99%
|  |  | 251 | 3.3467 | 3.3467 | 0.056001 | 0.099458 | 0.29792 | 0.16733 | 0.04016 | 0.00013862 | 0.02 | 0.015 | 0.015 | 0.71102 | 84.96%
|  |  | 252 | 3.36 | 3.36 | 0.056448 | 0.10025 | 0.3003 | 0.168 | 0.04032 | 0.00013862 | 0.02 | 0.015 | 0.015 | 0.71546 | 84.93%
|  |  | 253 | 3.3733 | 3.3733 | 0.056897 | 0.10105 | 0.30269 | 0.16867 | 0.04048 | 0.00013862 | 0.02 | 0.015 | 0.015 | 0.71992 | 84.9%
|  |  | 254 | 3.3867 | 3.3867 | 0.057348 | 0.10185 | 0.30509 | 0.16933 | 0.04064 | 0.00013862 | 0.02 | 0.015 | 0.015 | 0.7244 | 84.87%
|  |  | 255 | 3.4 | 3.4 | 0.0578 | 0.10265 | 0.3075 | 0.17 | 0.0408 | 0.00013862 | 0.02 | 0.015 | 0.015 | 0.72889 | 84.84%
|  |  | 256 | 3.4133 | 3.4133 | 0.058254 | 0.10346 | 0.30991 | 0.17067 | 0.04096 | 0.00013862 | 0.02 | 0.015 | 0.015 | 0.73339 | 84.81%
|  |  | 257 | 3.4267 | 3.4267 | 0.05871 | 0.10427 | 0.31234 | 0.17133 | 0.04112 | 0.00013862 | 0.02 | 0.015 | 0.015 | 0.73791 | 84.79%
|  |  | 258 | 3.44 | 3.44 | 0.059168 | 0.10508 | 0.31477 | 0.172 | 0.04128 | 0.00013862 | 0.02 | 0.015 | 0.015 | 0.74244 | 84.76%
|  |  | 259 | 3.4533 | 3.4533 | 0.059628 | 0.1059 | 0.31722 | 0.17267 | 0.04144 | 0.00013862 | 0.02 | 0.015 | 0.015 | 0.74699 | 84.73%
|  |  | 260 | 3.4667 | 3.4667 | 0.060089 | 0.10672 | 0.31967 | 0.17333 | 0.0416 | 0.00013862 | 0.02 | 0.015 | 0.015 | 0.75155 | 84.7%
|  |  | 261 | 3.48 | 3.48 | 0.060552 | 0.10754 | 0.32214 | 0.174 | 0.04176 | 0.00013862 | 0.02 | 0.015 | 0.015 | 0.75613 | 84.67%
|  |  | 262 | 3.4933 | 3.4933 | 0.061017 | 0.10837 | 0.32461 | 0.17467 | 0.04192 | 0.00013862 | 0.02 | 0.015 | 0.015 | 0.76072 | 84.64%
|  |  | 263 | 3.5067 | 3.5067 | 0.061484 | 0.10919 | 0.32709 | 0.17533 | 0.04208 | 0.00013862 | 0.02 | 0.015 | 0.015 | 0.76532 | 84.61%
|  |  | 264 | 3.52 | 3.52 | 0.061952 | 0.11003 | 0.32958 | 0.176 | 0.04224 | 0.00013862 | 0.02 | 0.015 | 0.015 | 0.76994 | 84.58%
|  |  | 265 | 3.5333 | 3.5333 | 0.062422 | 0.11086 | 0.33209 | 0.17667 | 0.0424 | 0.00013862 | 0.02 | 0.015 | 0.015 | 0.77458 | 84.55%
|  |  | 266 | 3.5467 | 3.5467 | 0.062894 | 0.1117 | 0.3346 | 0.17733 | 0.04256 | 0.00013862 | 0.02 | 0.015 | 0.015 | 0.77922 | 84.52%
|  |  | 267 | 3.56 | 3.56 | 0.063368 | 0.11254 | 0.33712 | 0.178 | 0.04272 | 0.00013862 | 0.02 | 0.015 | 0.015 | 0.78389 | 84.5%
|  |  | 268 | 3.5733 | 3.5733 | 0.063844 | 0.11339 | 0.33965 | 0.17867 | 0.04288 | 0.00013862 | 0.02 | 0.015 | 0.015 | 0.78856 | 84.47%
|  |  | 269 | 3.5867 | 3.5867 | 0.064321 | 0.11423 | 0.34219 | 0.17933 | 0.04304 | 0.00013862 | 0.02 | 0.015 | 0.015 | 0.79325 | 84.44%
|  |  | 270 | 3.6 | 3.6 | 0.0648 | 0.11508 | 0.34474 | 0.18 | 0.0432 | 0.00013862 | 0.02 | 0.015 | 0.015 | 0.79796 | 84.41%
|  |  | 271 | 3.6133 | 3.6133 | 0.065281 | 0.11594 | 0.34729 | 0.18067 | 0.04336 | 0.00013862 | 0.02 | 0.015 | 0.015 | 0.80268 | 84.38%
|  |  | 272 | 3.6267 | 3.6267 | 0.065764 | 0.1168 | 0.34986 | 0.18133 | 0.04352 | 0.00013862 | 0.02 | 0.015 | 0.015 | 0.80741 | 84.35%
|  |  | 273 | 3.64 | 3.64 | 0.066248 | 0.11766 | 0.35244 | 0.182 | 0.04368 | 0.00013862 | 0.02 | 0.015 | 0.015 | 0.81216 | 84.32%
|  |  | 274 | 3.6533 | 3.6533 | 0.066734 | 0.11852 | 0.35503 | 0.18267 | 0.04384 | 0.00013862 | 0.02 | 0.015 | 0.015 | 0.81693 | 84.29%
|  |  | 275 | 3.6667 | 3.6667 | 0.067222 | 0.11939 | 0.35762 | 0.18333 | 0.044 | 0.00013862 | 0.02 | 0.015 | 0.015 | 0.8217 | 84.26%
|  |  | 276 | 3.68 | 3.68 | 0.067712 | 0.12026 | 0.36023 | 0.184 | 0.04416 | 0.00013862 | 0.02 | 0.015 | 0.015 | 0.82649 | 84.23%
|  |  | 277 | 3.6933 | 3.6933 | 0.068204 | 0.12113 | 0.36284 | 0.18467 | 0.04432 | 0.00013862 | 0.02 | 0.015 | 0.015 | 0.8313 | 84.21%
|  |  | 278 | 3.7067 | 3.7067 | 0.068697 | 0.12201 | 0.36547 | 0.18533 | 0.04448 | 0.00013862 | 0.02 | 0.015 | 0.015 | 0.83612 | 84.18%
|  |  | 279 | 3.72 | 3.72 | 0.069192 | 0.12288 | 0.3681 | 0.186 | 0.04464 | 0.00013862 | 0.02 | 0.015 | 0.015 | 0.84096 | 84.15%
|  |  | 280 | 3.7333 | 3.7333 | 0.069689 | 0.12377 | 0.37074 | 0.18667 | 0.0448 | 0.00013862 | 0.02 | 0.015 | 0.015 | 0.84581 | 84.12%
|  |  | 281 | 3.7467 | 3.7467 | 0.070188 | 0.12465 | 0.3734 | 0.18733 | 0.04496 | 0.00013862 | 0.02 | 0.015 | 0.015 | 0.85067 | 84.09%
|  |  | 282 | 3.76 | 3.76 | 0.070688 | 0.12554 | 0.37606 | 0.188 | 0.04512 | 0.00013862 | 0.02 | 0.015 | 0.015 | 0.85555 | 84.06%
|  |  | 283 | 3.7733 | 3.7733 | 0.07119 | 0.12643 | 0.37873 | 0.18867 | 0.04528 | 0.00013862 | 0.02 | 0.015 | 0.015 | 0.86044 | 84.03%
|  |  | 284 | 3.7867 | 3.7867 | 0.071694 | 0.12733 | 0.38141 | 0.18933 | 0.04544 | 0.00013862 | 0.02 | 0.015 | 0.015 | 0.86535 | 84%
|  |  | 285 | 3.8 | 3.8 | 0.0722 | 0.12823 | 0.3841 | 0.19 | 0.0456 | 0.00013862 | 0.02 | 0.015 | 0.015 | 0.87027 | 83.97%
|  |  | 286 | 3.8133 | 3.8133 | 0.072708 | 0.12913 | 0.3868 | 0.19067 | 0.04576 | 0.00013862 | 0.02 | 0.015 | 0.015 | 0.87521 | 83.94%
|  |  | 287 | 3.8267 | 3.8267 | 0.073217 | 0.13003 | 0.38951 | 0.19133 | 0.04592 | 0.00013862 | 0.02 | 0.015 | 0.015 | 0.88016 | 83.92%
|  |  | 288 | 3.84 | 3.84 | 0.073728 | 0.13094 | 0.39223 | 0.192 | 0.04608 | 0.00013862 | 0.02 | 0.015 | 0.015 | 0.88512 | 83.89%
|  |  | 289 | 3.8533 | 3.8533 | 0.074241 | 0.13185 | 0.39496 | 0.19267 | 0.04624 | 0.00013862 | 0.02 | 0.015 | 0.015 | 0.8901 | 83.86%
|  |  | 290 | 3.8667 | 3.8667 | 0.074756 | 0.13277 | 0.3977 | 0.19333 | 0.0464 | 0.00013862 | 0.02 | 0.015 | 0.015 | 0.89509 | 83.83%
|  |  | 291 | 3.88 | 3.88 | 0.075272 | 0.13368 | 0.40045 | 0.194 | 0.04656 | 0.00013862 | 0.02 | 0.015 | 0.015 | 0.9001 | 83.8%
|  |  | 292 | 3.8933 | 3.8933 | 0.07579 | 0.1346 | 0.4032 | 0.19467 | 0.04672 | 0.00013862 | 0.02 | 0.015 | 0.015 | 0.90512 | 83.77%
|  |  | 293 | 3.9067 | 3.9067 | 0.07631 | 0.13553 | 0.40597 | 0.19533 | 0.04688 | 0.00013862 | 0.02 | 0.015 | 0.015 | 0.91016 | 83.74%
|  |  | 294 | 3.92 | 3.92 | 0.076832 | 0.13645 | 0.40875 | 0.196 | 0.04704 | 0.00013862 | 0.02 | 0.015 | 0.015 | 0.91521 | 83.71%
|  |  | 295 | 3.9333 | 3.9333 | 0.077356 | 0.13738 | 0.41153 | 0.19667 | 0.0472 | 0.00013862 | 0.02 | 0.015 | 0.015 | 0.92028 | 83.68%
|  |  | 296 | 3.9467 | 3.9467 | 0.077881 | 0.13832 | 0.41433 | 0.19733 | 0.04736 | 0.00013862 | 0.02 | 0.015 | 0.015 | 0.92536 | 83.65%
|  |  | 297 | 3.96 | 3.96 | 0.078408 | 0.13925 | 0.41713 | 0.198 | 0.04752 | 0.00013862 | 0.02 | 0.015 | 0.015 | 0.93045 | 83.63%
|  |  | 298 | 3.9733 | 3.9733 | 0.078937 | 0.14019 | 0.41994 | 0.19867 | 0.04768 | 0.00013862 | 0.02 | 0.015 | 0.015 | 0.93556 | 83.6%
|  |  | 299 | 3.9867 | 3.9867 | 0.079468 | 0.14113 | 0.42277 | 0.19933 | 0.04784 | 0.00013862 | 0.02 | 0.015 | 0.015 | 0.94068 | 83.57%
|  |  | 300 | 4 | 4 | 0.08 | 0.14208 | 0.4256 | 0.2 | 0.048 | 0.00013862 | 0.02 | 0.015 | 0.015 | 0.94582 | 83.54%

## Design (hidden)
Vin= | 5 | V | L(30%)= | 0.76 | µH
Vout= | 1.2 | V
Iout= | 4 | A | MaxIdelta= | 4 | A
|  |  | MaxDroop= | 50 | mV
Fsw= | 1000 | kHz
|  |  | ESR(max)= | 12.5 | mΩ
L= | 1 | µH | Cout(min)= | 84.2105 | µF
DCR= | 5 | mΩ
Cout= | 55 | µF | DesPM= | 60 | °
ESR= | 2 | mΩ | DesFC= | 75 | kHz
Tss= | 10 | ms | Compensation Components for PM
Css= | 312.5 | nF | Rc1= | 3.7848 | kΩ
|  |  | Cc1= | 3.0626 | nF
Rc1= | 4.64 | kΩ | Cc2= | 0.029063 | nF
Cc1= | 2.7 | nF
Cc2= | 0 | nF | Compensation Components for Fc
|  |  | Rc1= | 4.615 | kΩ
Iripple= | 0.912 | A | Cc1= | 2.5117 | nF
VoRipple= | 1.824 | mV | Cc2= | 0.023835 | nF
Fc= | 75.4262 | kHz
PM= | 58.1332 | °
Toff_max | 1e-07

## Main Page (hidden)
LM2863 Modeling Spreedsheet
Input Parameters
Constants |  |  | Unit Conversions | Slider Link | Slider Scale | Scaled Values | G= | 1.1823
Pi | 3.1416 | [5 empty] | X1= | 0.57735
Operating Conditions | [6 empty] | A1= | 2.3094e-12
Vin | 5 | V |  | 51 | 0.1 |  | B1= | 8.8689e-06
Vout | 1.2 | V |  | 62 | 0.1 |  | C1= | -0.57735
Duty factor | 66% |  |  | 66 | 0.01 |  | Fc(req)= | 64030.9792
Iout | 4 | A |  | 37 | 0.1 |  | G2= | 1.1358
Rload | 0.3 | Ohms
L | 1 | uH | 1e-06 | 10 | 0.1 | 1e-06
Inductor Resistance
Cout | 55 | uF | 1e-06 |  |  | 5.5e-05
ESR | 2 | mOhms | 0.001 |  |  | 0.002
Ioutmax | 3 | A
Max I ripple% | 30%
Device Parameters |  |  | 1
Fsw | 1000 | kHz | 1000 |  |  | 1000000
GM_ea | 500 | uMhos | 1e-06 |  |  | 0.0005
Ro_ea | 1 | Mohm | 1000000 | 10 | 0.1 | 1000000
Vfb | 0.8 | V
Compesation
Rc1 | 4.64 | Kohm | 1000 | 110 | 0.1 | 4640
Cc1 | 2700 | pF | 1e-12 |  |  | 2.7e-09
Cc2 | 0 | pF
Rds On (HSF)
Rds On (LSF)
Qg
Error Amp parasitic capacitance | 1 | fF | 1e-15 |  |  | 1e-15
Calculated Parameters
Minimum Inductor | 1.0133e-06
Copper Area
Airflow
50
50
Note on A19: Switching Frequency

## Stability Graph Calculations (hidden)
Divider network and EA poles/zeros |  |  | Modulator |  |  | Power Stage poles/zeros |  |  | Complex Pole pair |  |  | Total System
Afb | 0.66667 | V/V | Acs | 5.9761 | V/V | z1 | 1446863.119 | Hz | p3 | 500000 | Hz | Adc | 1399.4325 | V/V
z2 | 12703.9386 | Hz | Am | 0.70252 | V/V | p1 | 13730.3151 | Hz | pterm1 | 112754.0605 |  | Crossover | 75.4262 | Khz | 0.22551
p2 | 58.9463 | Hz | [6 empty] | pterm2 | 250000000000 |  | Phase Margin | 58.1332 | Deg
Aea | 500 | V/V | [9 empty] | radconv | 57.2958
p4 | 3430063.4287
Frequency(Hz) | Power Stage |  |  |  | Error Amplifier | [5 empty] | Sampling Double Pole |  | System Response | [6 empty] | ERROR AMP Response |  | PLANT Response
| p1 |  | z1 |  | p2 |  | z2 |  | p4 |  | P3
| Gain(V/V) | Phase(rad) | Gain(V/V) | Phase(rad) | Gain(V/V) | Phase(rad) | Gain(V/V) | Phase(rad) | Gain(V/V) | Phase(rad) | Gain(V/V) | Phase(rad) | Gain (dB) | Phase (Deg) | Phase Margin |  |  | Fsquare |  | Gain(dB) | Phase(Deg) | Gain(dB) | Phase(Deg)
1 | 1 | 7.2832e-05 | 1 | 6.9115e-07 | 1.0001 | 0.016963 | 1 | 7.8716e-05 | 1 | 2.9154e-07 | 1 | 8.8689e-06 | 62.9178 | -0.97205 | 179.0279 |  | 1000000000 | 1 |  | 53.9782 | -0.96741 | 12.4615 | -0.0046415
1.0965 | 1 | 7.986e-05 | 1 | 7.5785e-07 | 1.0002 | 0.0186 | 1 | 8.6312e-05 | 1 | 3.1967e-07 | 1 | 9.7247e-06 | 62.9175 | -1.0658 | 178.9342 |  | 1000000000 | 1.2023 |  | 53.9779 | -1.0607 | 12.4615 | -0.0050894
1.2023 | 1 | 8.7565e-05 | 1 | 8.3097e-07 | 1.0002 | 0.020394 | 1 | 9.464e-05 | 1 | 3.5052e-07 | 1 | 1.0663e-05 | 62.9172 | -1.1687 | 178.8313 |  | 1000000000 | 1.4455 |  | 53.9776 | -1.1631 | 12.4615 | -0.0055805
1.3183 | 1 | 9.6014e-05 | 1 | 9.1114e-07 | 1.0003 | 0.022361 | 1 | 0.00010377 | 1 | 3.8434e-07 | 1 | 1.1692e-05 | 62.9169 | -1.2814 | 178.7186 |  | 1000000000 | 1.7379 |  | 53.9772 | -1.2753 | 12.4615 | -0.0061189
1.4454 | 1 | 0.00010527 | 1 | 9.9899e-07 | 1.0003 | 0.024516 | 1 | 0.00011378 | 1 | 4.2139e-07 | 1 | 1.2819e-05 | 62.9164 | -1.4049 | 178.5951 |  | 1000000000 | 2.0892 |  | 53.9768 | -1.3982 | 12.4615 | -0.0067088
1.5849 | 1 | 0.00011543 | 1 | 1.0954e-06 | 1.0004 | 0.026881 | 1 | 0.00012476 | 1 | 4.6206e-07 | 1 | 1.4056e-05 | 62.9159 | -1.5404 | 178.4596 |  | 1000000000 | 2.5119 |  | 53.9763 | -1.533 | 12.4615 | -0.0073563
1.7378 | 1 | 0.00012657 | 1 | 1.2011e-06 | 1.0004 | 0.029473 | 1 | 0.00013679 | 1 | 5.0664e-07 | 1 | 1.5412e-05 | 62.9153 | -1.6889 | 178.3111 |  | 1000000000 | 3.0199 |  | 53.9756 | -1.6808 | 12.4615 | -0.008066
1.9055 | 1 | 0.00013878 | 1 | 1.317e-06 | 1.0005 | 0.032315 | 1 | 0.00014999 | 1 | 5.5553e-07 | 1 | 1.69e-05 | 62.9145 | -1.8518 | 178.1482 |  | 1000000000 | 3.6309 |  | 53.9749 | -1.8429 | 12.4615 | -0.0088444
2.0893 | 1 | 0.00015217 | 1 | 1.444e-06 | 1.0006 | 0.035429 | 1 | 0.00016446 | 1 | 6.0911e-07 | 1 | 1.853e-05 | 62.9136 | -2.0303 | 177.9697 |  | 1000000000 | 4.3652 |  | 53.9739 | -2.0206 | 12.4615 | -0.0096975
2.2909 | 1 | 0.00016685 | 1 | 1.5834e-06 | 1.0008 | 0.038845 | 1 | 0.00018033 | 1 | 6.6789e-07 | 1 | 2.0318e-05 | 62.9125 | -2.226 | 177.774 |  | 1000000000 | 5.2482 |  | 53.9728 | -2.2153 | 12.4615 | -0.010633
2.5119 | 1 | 0.00018295 | 1 | 1.7361e-06 | 1.0009 | 0.042588 | 1 | 0.00019773 | 1 | 7.3232e-07 | 1 | 2.2278e-05 | 62.9112 | -2.4405 | 177.5595 |  | 1000000000 | 6.3096 |  | 53.9715 | -2.4288 | 12.4615 | -0.011659
2.7542 | 1 | 0.00020059 | 1 | 1.9036e-06 | 1.0011 | 0.04669 | 1 | 0.0002168 | 1 | 8.0296e-07 | 1 | 2.4427e-05 | 62.9096 | -2.6755 | 177.3245 |  | 1000000000 | 7.5856 |  | 53.9699 | -2.6628 | 12.4615 | -0.012784
3.02 | 1 | 0.00021995 | 1 | 2.0873e-06 | 1.0013 | 0.051188 | 1 | 0.00023772 | 1 | 8.8045e-07 | 1 | 2.6784e-05 | 62.9077 | -2.9333 | 177.0667 |  | 1000000000 | 9.1204 |  | 53.968 | -2.9193 | 12.4615 | -0.014017
3.3113 | 1 | 0.00024117 | 1 | 2.2886e-06 | 1.0016 | 0.056116 | 1 | 0.00026065 | 1 | 9.6538e-07 | 1 | 2.9367e-05 | 62.9054 | -3.2157 | 176.7843 |  | 1000000000 | 10.9647 |  | 53.9657 | -3.2003 | 12.4615 | -0.015369
3.6308 | 1 | 0.00026444 | 1 | 2.5094e-06 | 1.0019 | 0.061517 | 1 | 0.0002858 | 1 | 1.0585e-06 | 1 | 3.2201e-05 | 62.9026 | -3.5252 | 176.4748 |  | 1000000000 | 13.1827 |  | 53.963 | -3.5084 | 12.4615 | -0.016852
3.9811 | 1 | 0.00028995 | 1 | 2.7515e-06 | 1.0023 | 0.067435 | 1 | 0.00031338 | 1 | 1.1606e-06 | 1 | 3.5308e-05 | 62.8993 | -3.8644 | 176.1356 |  | 1000000000 | 15.8492 |  | 53.9596 | -3.8459 | 12.4615 | -0.018478
4.3652 | 1 | 0.00031792 | 1 | 3.017e-06 | 1.0027 | 0.073919 | 1 | 0.00034361 | 1 | 1.2726e-06 | 1 | 3.8714e-05 | 62.8953 | -4.2359 | 175.7641 |  | 1000000000 | 19.055 |  | 53.9556 | -4.2156 | 12.4615 | -0.020261
4.7863 | 1 | 0.00034859 | 1 | 3.3081e-06 | 1.0033 | 0.08102 | 1 | 0.00037676 | 1 | 1.3954e-06 | 1 | 4.2449e-05 | 62.8905 | -4.6428 | 175.3572 |  | 1000000000 | 22.9087 |  | 53.9509 | -4.6206 | 12.4615 | -0.022216
5.2481 | 1 | 0.00038223 | 1 | 3.6272e-06 | 1.004 | 0.088798 | 1 | 0.00041311 | 1 | 1.53e-06 | 1 | 4.6545e-05 | 62.8848 | -5.0885 | 174.9115 |  | 1000000000 | 27.5426 |  | 53.9451 | -5.0642 | 12.4615 | -0.024359
5.7544 | 1 | 0.0004191 | 1 | 3.9772e-06 | 1.0048 | 0.097313 | 1 | 0.00045296 | 1 | 1.6776e-06 | 1 | 5.1035e-05 | 62.8778 | -5.5765 | 174.4235 |  | 1000000000 | 33.1131 |  | 53.9382 | -5.5498 | 12.4615 | -0.026709
6.3096 | 1 | 0.00045954 | 1 | 4.3609e-06 | 1.0057 | 0.10663 | 1 | 0.00049666 | 1 | 1.8395e-06 | 1 | 5.5959e-05 | 62.8696 | -6.1106 | 173.8894 |  | 1000000000 | 39.8111 |  | 53.9299 | -6.0813 | 12.4615 | -0.029286
6.9183 | 1 | 0.00050387 | 1 | 4.7816e-06 | 1.0069 | 0.11683 | 1 | 0.00054458 | 1 | 2.017e-06 | 1 | 6.1357e-05 | 62.8596 | -6.695 | 173.305 |  | 1000000000 | 47.8629 |  | 53.92 | -6.6629 | 12.4615 | -0.032111
7.5858 | 1 | 0.00055249 | 1 | 5.2429e-06 | 1.0082 | 0.12799 | 1 | 0.00059712 | 1 | 2.2116e-06 | 1 | 6.7277e-05 | 62.8477 | -7.3342 | 172.6658 |  | 1000000000 | 57.5444 |  | 53.9081 | -7.299 | 12.4615 | -0.035209
8.3176 | 1 | 0.00060578 | 1 | 5.7487e-06 | 1.0099 | 0.14018 | 1 | 0.00065473 | 1 | 2.4249e-06 | 1 | 7.3768e-05 | 62.8334 | -8.0329 | 171.9671 |  | 1000000000 | 69.1825 |  | 53.8938 | -7.9943 | 12.4615 | -0.038606
9.1201 | 1 | 0.00066423 | 1 | 6.3034e-06 | 1.0119 | 0.1535 | 1 | 0.0007179 | 1 | 2.6589e-06 | 1 | 8.0885e-05 | 62.8163 | -8.7964 | 171.2036 |  | 1000000000 | 83.1762 |  | 53.8767 | -8.754 | 12.4615 | -0.042331
10 | 1 | 0.00072832 | 1 | 6.9115e-06 | 1.0143 | 0.16805 | 1 | 0.00078716 | 1 | 2.9154e-06 | 1 | 8.8689e-05 | 62.7958 | -9.6298 | 170.3702 |  | 1000000000 | 100 |  | 53.8562 | -9.5834 | 12.4615 | -0.046415
10.965 | 1 | 0.0007986 | 1 | 7.5785e-06 | 1.0172 | 0.18391 | 1 | 0.00086312 | 1 | 3.1967e-06 | 1 | 9.7247e-05 | 62.7713 | -10.5392 | 169.4608 |  | 1000000000 | 120.2312 |  | 53.8317 | -10.4883 | 12.4615 | -0.050894
12.023 | 1 | 0.00087565 | 1 | 8.3097e-06 | 1.0206 | 0.20121 | 1 | 0.0009464 | 1 | 3.5052e-06 | 1 | 0.00010663 | 62.742 | -11.53 | 168.47 |  | 1000000000 | 144.5525 |  | 53.8024 | -11.4742 | 12.4615 | -0.055805
13.183 | 1 | 0.00096014 | 1 | 9.1114e-06 | 1.0247 | 0.22002 | 1 | 0.0010377 | 1 | 3.8434e-06 | 1 | 0.00011692 | 62.7071 | -12.6084 | 167.3916 |  | 1000000000 | 173.7915 |  | 53.7674 | -12.5472 | 12.4615 | -0.061189
14.454 | 1 | 0.0010527 | 1 | 9.9899e-06 | 1.0296 | 0.24046 | 1 | 0.0011378 | 1 | 4.2139e-06 | 1 | 0.00012819 | 62.6655 | -13.7796 | 166.2204 |  | 1000000000 | 208.9181 |  | 53.7258 | -13.7125 | 12.4615 | -0.067088
15.849 | 1 | 0.0011543 | 1 | 1.0954e-05 | 1.0355 | 0.26266 | 1 | 0.0012476 | 1 | 4.6206e-06 | 1 | 0.00014056 | 62.6159 | -15.0517 | 164.9483 |  | 1000000000 | 251.1908 |  | 53.6763 | -14.9781 | 12.4615 | -0.073563
17.378 | 1 | 0.0012657 | 1 | 1.2011e-05 | 1.0426 | 0.28669 | 1 | 0.0013679 | 1 | 5.0664e-06 | 1 | 0.00015412 | 62.5571 | -16.4287 | 163.5713 |  | 1000000000 | 301.9949 |  | 53.6175 | -16.348 | 12.4615 | -0.08066
19.055 | 1 | 0.0013878 | 1 | 1.317e-05 | 1.051 | 0.31266 | 1 | 0.0014999 | 1 | 5.5553e-06 | 1 | 0.000169 | 62.4874 | -17.9168 | 162.0832 |  | 1000000000 | 363.093 |  | 53.5478 | -17.8283 | 12.4615 | -0.088444
20.893 | 1 | 0.0015217 | 1 | 1.444e-05 | 1.061 | 0.34063 | 1 | 0.0016446 | 1 | 6.0911e-06 | 1 | 0.0001853 | 62.4051 | -19.5195 | 160.4805 |  | 1000000000 | 436.5174 |  | 53.4655 | -19.4226 | 12.4615 | -0.096975
22.909 | 1 | 0.0016685 | 1 | 1.5834e-05 | 1.0729 | 0.37068 | 1 | 0.0018033 | 1 | 6.6789e-06 | 1 | 0.00020318 | 62.3081 | -21.2416 | 158.7584 |  | 1000000000 | 524.8223 |  | 53.3685 | -21.1353 | 12.4615 | -0.10633
25.119 | 1 | 0.0018295 | 1 | 1.7361e-05 | 1.087 | 0.40283 | 1 | 0.0019773 | 1 | 7.3232e-06 | 1 | 0.00022278 | 62.1944 | -23.0842 | 156.9158 |  | 1000000000 | 630.9642 |  | 53.2547 | -22.9676 | 12.4614 | -0.11659
27.542 | 1 | 0.0020059 | 1 | 1.9036e-05 | 1.1038 | 0.4371 | 1 | 0.002168 | 1 | 8.0296e-06 | 1 | 0.00024427 | 62.0615 | -25.0479 | 154.9521 |  | 1000000000 | 758.5618 |  | 53.1218 | -24.9201 | 12.4614 | -0.12784
30.2 | 1 | 0.0021995 | 1 | 2.0873e-05 | 1.1236 | 0.47346 | 1 | 0.0023772 | 1 | 8.8045e-06 | 1 | 0.00026784 | 61.9068 | -27.1319 | 152.8681 |  | 1000000000 | 912.04 |  | 52.9672 | -26.9918 | 12.4614 | -0.14017
33.113 | 1 | 0.0024117 | 1 | 2.2886e-05 | 1.147 | 0.51182 | 1 | 0.0026065 | 1 | 9.6538e-06 | 1 | 0.00029367 | 61.7279 | -29.33 | 150.67 |  | 1000000000 | 1096.4708 |  | 52.7883 | -29.1763 | 12.4614 | -0.15369
36.308 | 1 | 0.0026444 | 1 | 2.5094e-05 | 1.1745 | 0.55207 | 1 | 0.002858 | 1 | 1.0585e-05 | 1 | 0.00032201 | 61.5222 | -31.6364 | 148.3636 |  | 1000000000 | 1318.2709 |  | 52.5825 | -31.4679 | 12.4614 | -0.16852
39.811 | 1 | 0.0028995 | 1 | 2.7515e-05 | 1.2067 | 0.59401 | 1 | 0.0031337 | 1 | 1.1606e-05 | 1 | 0.00035308 | 61.287 | -34.0401 | 145.9599 |  | 1000000000 | 1584.9157 |  | 52.3474 | -33.8553 | 12.4614 | -0.18478
43.652 | 1 | 0.0031792 | 1 | 3.017e-05 | 1.2443 | 0.63742 | 1 | 0.0034361 | 1 | 1.2726e-05 | 1 | 0.00038714 | 61.0202 | -36.5278 | 143.4722 |  | 1000000000 | 1905.4971 |  | 52.0806 | -36.3252 | 12.4614 | -0.20261
47.863 | 1 | 0.0034859 | 1 | 3.3081e-05 | 1.2881 | 0.682 | 1 | 0.0037676 | 1 | 1.3954e-05 | 1 | 0.00042449 | 60.7198 | -39.0829 | 140.9171 |  | 1000000000 | 2290.8668 |  | 51.7802 | -38.8607 | 12.4614 | -0.22215
52.481 | 1 | 0.0038223 | 1 | 3.6272e-05 | 1.3389 | 0.72744 | 1 | 0.0041311 | 1 | 1.53e-05 | 1 | 0.00046545 | 60.384 | -41.6871 | 138.3129 |  | 1000000000 | 2754.2554 |  | 51.4445 | -41.4435 | 12.4614 | -0.24359
57.544 | 1 | 0.004191 | 1 | 3.9772e-05 | 1.3975 | 0.77336 | 1 | 0.0045296 | 1 | 1.6776e-05 | 1 | 0.00051035 | 60.0121 | -44.3188 | 135.6812 |  | 1000000000 | 3311.3119 |  | 51.0725 | -44.0518 | 12.4614 | -0.26709
63.096 | 1 | 0.0045953 | 1 | 4.3609e-05 | 1.4648 | 0.81939 | 1 | 0.0049666 | 1 | 1.8395e-05 | 1 | 0.00055959 | 59.6033 | -46.9568 | 133.0432 |  | 1000000000 | 3981.1052 |  | 50.6637 | -46.6639 | 12.4614 | -0.29286
69.183 | 1 | 0.0050387 | 1 | 4.7816e-05 | 1.5419 | 0.86512 | 1 | 0.0054457 | 1 | 2.017e-05 | 1 | 0.00061357 | 59.1579 | -49.5781 | 130.4219 |  | 1000000000 | 4786.2875 |  | 50.2184 | -49.257 | 12.4614 | -0.32111
75.858 | 1 | 0.0055248 | 1 | 5.2429e-05 | 1.6298 | 0.9102 | 1 | 0.0059711 | 1 | 2.2116e-05 | 1 | 0.00067277 | 58.6766 | -52.1619 | 127.8381 |  | 1000000000 | 5754.4362 |  | 49.7371 | -51.8098 | 12.4613 | -0.35209
83.176 | 1 | 0.0060578 | 1 | 5.7487e-05 | 1.7295 | 0.95426 | 1 | 0.0065472 | 1 | 2.4249e-05 | 1 | 0.00073768 | 58.1608 | -54.6874 | 125.3126 |  | 1000000000 | 6918.247 |  | 49.2213 | -54.3013 | 12.4613 | -0.38606
91.201 | 1 | 0.0066422 | 1 | 6.3034e-05 | 1.8422 | 0.997 | 1 | 0.0071788 | 1 | 2.6589e-05 | 1 | 0.00080885 | 57.6122 | -57.1376 | 122.8624 |  | 1000000000 | 8317.6224 |  | 48.6728 | -56.7143 | 12.4613 | -0.4233
100 | 1 | 0.007283 | 1 | 6.9115e-05 | 1.9693 | 1.0382 | 1 | 0.0078714 | 1 | 2.9154e-05 | 1 | 0.00088689 | 57.033 | -59.497 | 120.503 |  | 1000000000 | 10000 |  | 48.0936 | -59.0329 | 12.4612 | -0.46414
109.65 | 1 | 0.0079858 | 1 | 7.5785e-05 | 2.1119 | 1.0775 | 1 | 0.008631 | 1 | 3.1967e-05 | 1 | 0.00097247 | 56.4255 | -61.7544 | 118.2456 |  | 1000000000 | 12023.1225 |  | 47.4862 | -61.2455 | 12.4612 | -0.50893
120.23 | 1 | 0.0087563 | 1 | 8.3097e-05 | 2.2716 | 1.115 | 1 | 0.0094637 | 1 | 3.5052e-05 | 1 | 0.0010663 | 55.7924 | -63.9001 | 116.0999 |  | 1000000000 | 14455.2529 |  | 46.8531 | -63.342 | 12.4611 | -0.55803
131.83 | 1 | 0.0096011 | 1 | 9.1114e-05 | 2.4498 | 1.1503 | 1.0001 | 0.010377 | 1 | 3.8434e-05 | 1 | 0.0011692 | 55.1364 | -65.9283 | 114.0717 |  | 1000000000 | 17379.1489 |  | 46.1971 | -65.3164 | 12.4611 | -0.61187
144.54 | 1.0001 | 0.010527 | 1 | 9.9899e-05 | 2.6481 | 1.1836 | 1.0001 | 0.011377 | 1 | 4.2139e-05 | 1 | 0.0012819 | 54.4603 | -67.8348 | 112.1652 |  | 1000000000 | 20891.8116 |  | 45.5212 | -67.1639 | 12.461 | -0.67086
158.49 | 1.0001 | 0.011543 | 1 | 0.00010954 | 2.8687 | 1.2147 | 1.0001 | 0.012475 | 1 | 4.6206e-05 | 1 | 0.0014056 | 53.7655 | -69.6221 | 110.3779 |  | 1000000000 | 25119.0801 |  | 44.8265 | -68.8865 | 12.4609 | -0.7356
173.78 | 1.0001 | 0.012656 | 1 | 0.00012011 | 3.1131 | 1.2438 | 1.0001 | 0.013678 | 1 | 5.0664e-05 | 1 | 0.0015412 | 53.0553 | -71.2888 | 108.7112 |  | 1000000000 | 30199.4884 |  | 44.1164 | -70.4822 | 12.4608 | -0.80656
190.55 | 1.0001 | 0.013877 | 1 | 0.0001317 | 3.3837 | 1.2708 | 1.0001 | 0.014998 | 1 | 5.5553e-05 | 1 | 0.00169 | 52.3312 | -72.8389 | 107.1611 |  | 1000000000 | 36309.3025 |  | 43.3924 | -71.9545 | 12.4606 | -0.88438
208.93 | 1.0001 | 0.015216 | 1 | 0.0001444 | 3.6828 | 1.2958 | 1.0001 | 0.016445 | 1 | 6.0911e-05 | 1 | 0.001853 | 51.5957 | -74.2754 | 105.7246 |  | 1000000000 | 43651.7449 |  | 42.6571 | -73.3057 | 12.4604 | -0.96968
229.09 | 1.0001 | 0.016683 | 1 | 0.00015834 | 4.013 | 1.319 | 1.0002 | 0.018031 | 1 | 6.6789e-05 | 1 | 0.0020318 | 50.8498 | -75.6044 | 104.3956 |  | 1000000000 | 52482.2281 |  | 41.9114 | -74.5412 | 12.4602 | -1.0632
251.19 | 1.0002 | 0.018293 | 1 | 0.00017361 | 4.3771 | 1.3403 | 1.0002 | 0.01977 | 1 | 7.3232e-05 | 1 | 0.0022278 | 50.0955 | -76.8307 | 103.1693 |  | 1000000000 | 63096.4161 |  | 41.1574 | -75.6649 | 12.46 | -1.1658
275.42 | 1.0002 | 0.020057 | 1 | 0.00019036 | 4.7782 | 1.36 | 1.0002 | 0.021676 | 1 | 8.0296e-05 | 1 | 0.0024427 | 49.334 | -77.9605 | 102.0395 |  | 1000000000 | 75856.1764 |  | 40.3961 | -76.6823 | 12.4597 | -1.2782
302 | 1.0002 | 0.021992 | 1 | 0.00020873 | 5.22 | 1.378 | 1.0003 | 0.023768 | 1 | 8.8045e-05 | 1 | 0.0026784 | 48.566 | -79.0003 | 100.9997 |  | 1000000000 | 91204 |  | 39.6285 | -77.5988 | 12.4593 | -1.4015
331.13 | 1.0003 | 0.024112 | 1 | 0.00022886 | 5.7058 | 1.3946 | 1.0003 | 0.026059 | 1 | 9.6538e-05 | 1 | 0.0029367 | 47.7931 | -79.9553 | 100.0447 |  | 1000000000 | 109647.0769 |  | 38.856 | -78.4186 | 12.4589 | -1.5367
363.08 | 1.0003 | 0.026438 | 1 | 0.00025094 | 6.2402 | 1.4098 | 1.0004 | 0.028572 | 1 | 0.00010585 | 1 | 0.0032201 | 47.0156 | -80.8323 | 99.1677 |  | 1000000000 | 131827.0864 |  | 38.079 | -79.1474 | 12.4584 | -1.6849
398.11 | 1.0004 | 0.028987 | 1 | 0.00027515 | 6.8274 | 1.4238 | 1.0005 | 0.031327 | 1 | 0.00011606 | 1 | 0.0035308 | 46.2345 | -81.6368 | 98.3632 |  | 1000000000 | 158491.5721 |  | 37.2985 | -79.7894 | 12.4578 | -1.8474
436.52 | 1.0005 | 0.031782 | 1 | 0.0003017 | 7.4726 | 1.4366 | 1.0006 | 0.034347 | 1 | 0.00012726 | 1 | 0.0038714 | 45.4503 | -82.3743 | 97.6257 |  | 1000000000 | 190549.7104 |  | 36.5151 | -80.3488 | 12.457 | -2.0255
478.63 | 1.0006 | 0.034845 | 1 | 0.00033081 | 8.1811 | 1.4483 | 1.0007 | 0.037658 | 1 | 0.00013954 | 1 | 0.0042449 | 44.6636 | -83.0501 | 96.9499 |  | 1000000000 | 229086.6769 |  | 35.7293 | -80.8294 | 12.4561 | -2.2207
524.81 | 1.0007 | 0.038204 | 1 | 0.00036272 | 8.9592 | 1.4589 | 1.0009 | 0.041287 | 1 | 0.000153 | 1 | 0.0046544 | 43.8747 | -83.6694 | 96.3306 |  | 1000000000 | 275425.5361 |  | 34.9414 | -81.2346 | 12.455 | -2.4348
575.44 | 1.0009 | 0.041886 | 1 | 0.00039772 | 9.8132 | 1.4687 | 1.001 | 0.045265 | 1 | 0.00016776 | 1 | 0.0051035 | 43.084 | -84.2368 | 95.7632 |  | 1000000000 | 331131.1936 |  | 34.1521 | -81.5673 | 12.4537 | -2.6695
630.96 | 1.0011 | 0.045921 | 1 | 0.00043609 | 10.7506 | 1.4776 | 1.0012 | 0.049626 | 1 | 0.00018395 | 1 | 0.0055958 | 42.2918 | -84.7567 | 95.2433 |  | 1000000000 | 398110.5216 |  | 33.3615 | -81.8299 | 12.4522 | -2.9267
691.83 | 1.0013 | 0.050344 | 1 | 0.00047816 | 11.7791 | 1.4858 | 1.0015 | 0.054404 | 1 | 0.0002017 | 1 | 0.0061357 | 41.4985 | -85.2331 | 94.7669 |  | 1000000000 | 478628.7489 |  | 32.57 | -82.0244 | 12.4503 | -3.2087
758.58 | 1.0015 | 0.055192 | 1 | 0.00052429 | 12.9078 | 1.4932 | 1.0018 | 0.059641 | 1 | 0.00022116 | 1 | 0.0067277 | 40.704 | -85.6699 | 94.3301 |  | 1000000000 | 575443.6164 |  | 31.7778 | -82.1522 | 12.4481 | -3.5177
831.76 | 1.0018 | 0.060504 | 1 | 0.00057487 | 14.1459 | 1.5 | 1.0021 | 0.065379 | 1 | 0.00024249 | 1 | 0.0073766 | 39.9089 | -86.0706 | 93.9294 |  | 1000000000 | 691824.6976 |  | 30.9854 | -82.2142 | 12.4453 | -3.8564
912.01 | 1.0022 | 0.066326 | 1 | 0.00063034 | 15.5042 | 1.5063 | 1.0026 | 0.071667 | 1 | 0.00026589 | 1 | 0.0080883 | 39.113 | -86.4385 | 93.5615 |  | 1000000000 | 831762.2401 |  | 30.1928 | -82.211 | 12.4421 | -4.2275
1000 | 1.0026 | 0.072703 | 1 | 0.00069115 | 16.994 | 1.5119 | 1.0031 | 0.078554 | 1 | 0.00029154 | 1 | 0.0088687 | 38.3166 | -86.7766 | 93.2234 |  | 1000000000 | 1000000 |  | 29.4003 | -82.1424 | 12.4382 | -4.6341
1096.5 | 1.0032 | 0.079691 | 1 | 0.00075785 | 18.6285 | 1.5171 | 1.0037 | 0.086098 | 1 | 0.00031967 | 1 | 0.0097244 | 37.5197 | -87.0877 | 92.9123 |  | 1000000000 | 1202312.25 |  | 28.6081 | -82.0081 | 12.4335 | -5.0797
1202.3 | 1.0038 | 0.087343 | 1 | 0.00083097 | 20.421 | 1.5218 | 1.0045 | 0.094359 | 1 | 0.00035052 | 1.0001 | 0.010663 | 36.7226 | -87.3745 | 92.6255 |  | 1000000000 | 1445525.29 |  | 27.8166 | -81.8069 | 12.4279 | -5.5677
1318.3 | 1.0046 | 0.09572 | 1 | 0.00091114 | 22.3868 | 1.5261 | 1.0054 | 0.1034 | 1 | 0.00038434 | 1.0001 | 0.011691 | 35.9253 | -87.6394 | 92.3606 |  | 1000000000 | 1737914.89 |  | 27.0261 | -81.5374 | 12.4211 | -6.102
1445.4 | 1.0055 | 0.10488 | 1 | 0.00099899 | 24.541 | 1.53 | 1.0065 | 0.11329 | 1 | 0.00042139 | 1.0001 | 0.012818 | 35.1285 | -87.8845 | 92.1155 |  | 1000000000 | 2089181.16 |  | 26.2374 | -81.1978 | 12.413 | -6.6866
1584.9 | 1.0066 | 0.11492 | 1 | 0.0010954 | 26.9058 | 1.5336 | 1.0078 | 0.12412 | 1 | 0.00046206 | 1.0001 | 0.014055 | 34.3309 | -88.1123 | 91.8877 |  | 1000000000 | 2511908.01 |  | 25.4496 | -80.7852 | 12.4032 | -7.3271
1737.8 | 1.008 | 0.1259 | 1 | 0.0012011 | 29.498 | 1.5369 | 1.0093 | 0.13595 | 1 | 0.00050664 | 1.0001 | 0.015411 | 33.5338 | -88.3246 | 91.6754 |  | 1000000000 | 3019948.84 |  | 24.6641 | -80.297 | 12.3915 | -8.0276
1905.5 | 1.0096 | 0.1379 | 1 | 0.001317 | 32.3415 | 1.5399 | 1.0112 | 0.14888 | 1 | 0.00055553 | 1.0001 | 0.016898 | 32.7365 | -88.5234 | 91.4766 |  | 1000000000 | 3630930.25 |  | 23.8808 | -79.7296 | 12.3775 | -8.7938
2089.3 | 1.0115 | 0.15101 | 1 | 0.001444 | 35.4582 | 1.5426 | 1.0134 | 0.163 | 1 | 0.00060911 | 1.0002 | 0.018528 | 31.9399 | -88.7105 | 91.2895 |  | 1000000000 | 4365174.49 |  | 23.101 | -79.0795 | 12.3607 | -9.631
2290.9 | 1.0138 | 0.16533 | 1 | 0.0015834 | 38.8771 | 1.5451 | 1.0161 | 0.17841 | 1 | 0.00066789 | 1.0002 | 0.020315 | 31.1433 | -88.8878 | 91.1122 |  | 1000000000 | 5248222.81 |  | 22.3245 | -78.3421 | 12.3406 | -10.5458
2511.9 | 1.0166 | 0.18094 | 1 | 0.0017361 | 42.6251 | 1.5473 | 1.0194 | 0.19521 | 1 | 0.00073232 | 1.0002 | 0.022275 | 30.3474 | -89.0572 | 90.9428 |  | 1000000000 | 6309641.61 |  | 21.5526 | -77.5131 | 12.3166 | -11.5441
2754.2 | 1.0199 | 0.19797 | 1 | 0.0019036 | 46.7346 | 1.5494 | 1.0232 | 0.21349 | 1 | 0.00080296 | 1.0003 | 0.024422 | 29.5521 | -89.2204 | 90.7796 |  | 1000000000 | 7585617.64 |  | 20.7861 | -76.5876 | 12.2878 | -12.6328
3020 | 1.0239 | 0.2165 | 1 | 0.0020873 | 51.2429 | 1.5513 | 1.0279 | 0.23339 | 1 | 0.00088045 | 1.0003 | 0.026779 | 28.7572 | -89.3795 | 90.6205 |  | 1000000000 | 9120400 |  | 20.0255 | -75.56 | 12.2535 | -13.8195
3311.3 | 1.0287 | 0.23665 | 1 | 0.0022886 | 56.1838 | 1.553 | 1.0334 | 0.25498 | 1 | 0.00096538 | 1.0004 | 0.02936 | 27.9634 | -89.5363 | 90.4637 |  | 1000000000 | 10964707.69 |  | 19.2726 | -74.4263 | 12.2126 | -15.11
3630.8 | 1.0344 | 0.25852 | 1 | 0.0025094 | 61.6032 | 1.5546 | 1.04 | 0.27838 | 1 | 0.0010585 | 1.0005 | 0.032192 | 27.1704 | -89.6933 | 90.3067 |  | 1000000000 | 13182708.64 |  | 18.5283 | -73.1805 | 12.1639 | -16.5127
3981.1 | 1.0412 | 0.28221 | 1 | 0.0027515 | 67.5452 | 1.556 | 1.048 | 0.30368 | 1 | 0.0011606 | 1.0006 | 0.035295 | 26.3786 | -89.8526 | 90.1474 |  | 1000000000 | 15849157.21 |  | 17.7943 | -71.8185 | 12.1061 | -18.0341
4365.2 | 1.0493 | 0.30782 | 1 | 0.003017 | 74.0606 | 1.5573 | 1.0574 | 0.33097 | 1 | 0.0012726 | 1.0007 | 0.038698 | 25.588 | -90.0171 | 89.9829 |  | 1000000000 | 19054971.04 |  | 17.0723 | -70.336 | 12.0375 | -19.6811
4786.3 | 1.059 | 0.33542 | 1 | 0.003308 | 81.2038 | 1.5585 | 1.0686 | 0.36031 | 1 | 0.0013954 | 1.0008 | 0.042427 | 24.7989 | -90.1897 | 89.8103 |  | 1000000000 | 22908667.69 |  | 16.3643 | -68.7301 | 11.9564 | -21.4596
5248.1 | 1.0706 | 0.36509 | 1 | 0.0036272 | 89.0375 | 1.5596 | 1.082 | 0.39176 | 1 | 0.00153 | 1.001 | 0.046516 | 24.0113 | -90.3738 | 89.6262 |  | 1000000000 | 27542553.61 |  | 15.6722 | -66.9982 | 11.8609 | -23.3756
5370.3 | 1.0738 | 0.37283 | 1 | 0.0037117 | 91.1105 | 1.5598 | 1.0857 | 0.39994 | 1 | 0.0015657 | 1.001 | 0.047598 | 23.8147 | -90.4221 | 89.5779 |  | 1000000000 | 28840122.09 |  | 15.502 | -66.5457 | 11.8345 | -23.8763
5432.85 | 1.0754 | 0.37678 | 1 | 0.0037549 | 92.1716 | 1.5599 | 1.0876 | 0.40411 | 1 | 0.0015839 | 1.001 | 0.048152 | 23.7158 | -90.4467 | 89.5533 |  | 1000000000 | 29515859.1225 |  | 15.4169 | -66.3151 | 11.8208 | -24.1316
5495.4 | 1.0771 | 0.38071 | 1 | 0.0037981 | 93.2326 | 1.5601 | 1.0896 | 0.40827 | 1 | 0.0016021 | 1.0011 | 0.048705 | 23.6181 | -90.4713 | 89.5287 |  | 1000000000 | 30199421.16 |  | 15.333 | -66.0852 | 11.807 | -24.3862
5559.4 | 1.0789 | 0.38472 | 1 | 0.0038424 | 94.3183 | 1.5602 | 1.0916 | 0.4125 | 1 | 0.0016208 | 1.0011 | 0.049272 | 23.5193 | -90.4965 | 89.5035 |  | 1000000000 | 30906928.36 |  | 15.2484 | -65.8506 | 11.7927 | -24.6459
5623.4 | 1.0806 | 0.38872 | 1 | 0.0038866 | 95.404 | 1.5603 | 1.0936 | 0.41672 | 1 | 0.0016394 | 1.0011 | 0.049838 | 23.4217 | -90.5217 | 89.4783 |  | 1000000000 | 31622627.56 |  | 15.1651 | -65.6168 | 11.7784 | -24.9049
5688.9 | 1.0824 | 0.3928 | 1 | 0.0039319 | 96.5151 | 1.5604 | 1.0957 | 0.42103 | 1 | 0.0016585 | 1.0011 | 0.050418 | 23.3229 | -90.5475 | 89.4525 |  | 1000000000 | 32363583.21 |  | 15.0812 | -65.3782 | 11.7636 | -25.1692
5754.4 | 1.0843 | 0.39686 | 1 | 0.0039771 | 97.6262 | 1.5606 | 1.0978 | 0.42531 | 1 | 0.0016776 | 1.0012 | 0.050997 | 23.2253 | -90.5732 | 89.4268 |  | 1000000000 | 33113119.36 |  | 14.9986 | -65.1405 | 11.7486 | -25.4327
5821.4 | 1.0862 | 0.40101 | 1 | 0.0040234 | 98.7628 | 1.5607 | 1.1 | 0.42968 | 1 | 0.0016972 | 1.0012 | 0.05159 | 23.1267 | -90.5996 | 89.4004 |  | 1000000000 | 33888697.96 |  | 14.9153 | -64.8981 | 11.7332 | -25.7014
5888.4 | 1.0881 | 0.40514 | 1 | 0.0040697 | 99.8994 | 1.5608 | 1.1022 | 0.43403 | 1 | 0.0017167 | 1.0012 | 0.052183 | 23.0292 | -90.6259 | 89.3741 |  | 1000000000 | 34673254.56 |  | 14.8333 | -64.6566 | 11.7177 | -25.9693
5957 | 1.0901 | 0.40935 | 1 | 0.0041172 | 101.0631 | 1.5609 | 1.1045 | 0.43847 | 1 | 0.0017367 | 1.0013 | 0.05279 | 22.9305 | -90.653 | 89.347 |  | 1000000000 | 35485849 |  | 14.7507 | -64.4102 | 11.7016 | -26.2427
6025.6 | 1.0921 | 0.41355 | 1 | 0.0041646 | 102.2268 | 1.561 | 1.1068 | 0.44288 | 1 | 0.0017567 | 1.0013 | 0.053397 | 22.833 | -90.68 | 89.32 |  | 1000000000 | 36307855.36 |  | 14.6693 | -64.1647 | 11.6855 | -26.5153
6095.8 | 1.0941 | 0.41783 | 1 | 0.0042131 | 103.4176 | 1.5611 | 1.1092 | 0.44739 | 1 | 0.0017772 | 1.0013 | 0.054018 | 22.7344 | -90.7077 | 89.2923 |  | 1000000000 | 37158777.64 |  | 14.5874 | -63.9144 | 11.6688 | -26.7932
6166 | 1.0962 | 0.42209 | 1 | 0.0042616 | 104.6085 | 1.5612 | 1.1116 | 0.45187 | 1 | 0.0017976 | 1.0013 | 0.054639 | 22.6369 | -90.7354 | 89.2646 |  | 1000000000 | 38019556 |  | 14.5067 | -63.6651 | 11.652 | -27.0703
6237.8 | 1.0984 | 0.42643 | 1 | 0.0043112 | 105.8265 | 1.5613 | 1.114 | 0.45643 | 1 | 0.0018186 | 1.0014 | 0.055274 | 22.5384 | -90.7638 | 89.2362 |  | 1000000000 | 38910148.84 |  | 14.4255 | -63.4111 | 11.6347 | -27.3527
6309.6 | 1.1005 | 0.43076 | 1 | 0.0043609 | 107.0445 | 1.5615 | 1.1165 | 0.46098 | 1 | 0.0018395 | 1.0014 | 0.05591 | 22.4411 | -90.7923 | 89.2077 |  | 1000000000 | 39811052.16 |  | 14.3456 | -63.1582 | 11.6173 | -27.6341
6383.05 | 1.1028 | 0.43517 | 1 | 0.0044116 | 108.2905 | 1.5616 | 1.1191 | 0.4656 | 1 | 0.0018609 | 1.0014 | 0.056559 | 22.3427 | -90.8214 | 89.1786 |  | 1000000000 | 40743327.3025 |  | 14.2652 | -62.9004 | 11.5993 | -27.921
6456.5 | 1.105 | 0.43955 | 1 | 0.0044624 | 109.5365 | 1.5617 | 1.1217 | 0.47021 | 1 | 0.0018823 | 1.0015 | 0.057209 | 22.2454 | -90.8506 | 89.1494 |  | 1000000000 | 41686392.25 |  | 14.186 | -62.6438 | 11.5812 | -28.2068
6531.7 | 1.1074 | 0.44403 | 1 | 0.0045144 | 110.8122 | 1.5618 | 1.1244 | 0.4749 | 1 | 0.0019042 | 1.0015 | 0.057874 | 22.147 | -90.8805 | 89.1195 |  | 1000000000 | 42663104.89 |  | 14.1063 | -62.3822 | 11.5625 | -28.4984
6606.9 | 1.1097 | 0.44849 | 1 | 0.0045663 | 112.0879 | 1.5619 | 1.1272 | 0.47957 | 1 | 0.0019262 | 1.0015 | 0.058539 | 22.0497 | -90.9106 | 89.0894 |  | 1000000000 | 43651127.61 |  | 14.0279 | -62.1217 | 11.5437 | -28.7888
6683.85 | 1.1122 | 0.45303 | 1 | 0.0046195 | 113.3933 | 1.562 | 1.13 | 0.48433 | 1 | 0.0019486 | 1.0016 | 0.059219 | 21.9513 | -90.9413 | 89.0587 |  | 1000000000 | 44673850.8225 |  | 13.9489 | -61.8564 | 11.5243 | -29.0849
6760.8 | 1.1147 | 0.45755 | 1 | 0.0046727 | 114.6986 | 1.5621 | 1.1328 | 0.48906 | 1 | 0.001971 | 1.0016 | 0.0599 | 21.8541 | -90.9722 | 89.0278 |  | 1000000000 | 45708416.64 |  | 13.8712 | -61.5923 | 11.5047 | -29.3799
6839.55 | 1.1172 | 0.46215 | 1 | 0.0047271 | 116.0345 | 1.5622 | 1.1357 | 0.49388 | 1 | 0.001994 | 1.0017 | 0.060596 | 21.7558 | -91.0039 | 88.9961 |  | 1000000000 | 46779444.2025 |  | 13.793 | -61.3233 | 11.4846 | -29.6806
6918.3 | 1.1198 | 0.46674 | 1 | 0.0047815 | 117.3705 | 1.5623 | 1.1387 | 0.49867 | 1 | 0.002017 | 1.0017 | 0.061292 | 21.6587 | -91.0356 | 88.9644 |  | 1000000000 | 47862874.89 |  | 13.7162 | -61.0556 | 11.4643 | -29.98
6998.9 | 1.1224 | 0.47141 | 1 | 0.0048373 | 118.7378 | 1.5624 | 1.1417 | 0.50355 | 1 | 0.0020405 | 1.0017 | 0.062005 | 21.5604 | -91.0682 | 88.9318 |  | 1000000000 | 48984601.21 |  | 13.6388 | -60.783 | 11.4434 | -30.2853
7079.5 | 1.1251 | 0.47606 | 1 | 0.004893 | 120.1051 | 1.5625 | 1.1448 | 0.50841 | 1 | 0.002064 | 1.0018 | 0.062717 | 21.4632 | -91.1009 | 88.8991 |  | 1000000000 | 50119320.25 |  | 13.5627 | -60.5117 | 11.4224 | -30.5892
7161.95 | 1.1279 | 0.48079 | 1 | 0.0049499 | 121.5037 | 1.5626 | 1.148 | 0.51334 | 1 | 0.002088 | 1.0018 | 0.063446 | 21.365 | -91.1344 | 88.8656 |  | 1000000000 | 51293527.8025 |  | 13.4862 | -60.2356 | 11.4007 | -30.8988
7244.4 | 1.1307 | 0.4855 | 1 | 0.0050069 | 122.9024 | 1.5627 | 1.1512 | 0.51826 | 1 | 0.002112 | 1.0019 | 0.064175 | 21.268 | -91.1681 | 88.8319 |  | 1000000000 | 52481331.36 |  | 13.4109 | -59.9609 | 11.3789 | -31.2071
7328.75 | 1.1335 | 0.49029 | 1 | 0.0050652 | 124.3333 | 1.5628 | 1.1545 | 0.52325 | 1 | 0.0021366 | 1.0019 | 0.06492 | 21.1699 | -91.2026 | 88.7974 |  | 1000000000 | 53710576.5625 |  | 13.3353 | -59.6815 | 11.3564 | -31.5211
7413.1 | 1.1364 | 0.49506 | 1 | 0.0051235 | 125.7643 | 1.5628 | 1.1578 | 0.52822 | 1 | 0.0021612 | 1.0019 | 0.065666 | 21.0729 | -91.2372 | 88.7628 |  | 1000000000 | 54954051.61 |  | 13.2609 | -59.4035 | 11.3338 | -31.8338
7499.45 | 1.1394 | 0.49992 | 1 | 0.0051832 | 127.2291 | 1.5629 | 1.1612 | 0.53328 | 1 | 0.0021864 | 1.002 | 0.066429 | 20.9748 | -91.2728 | 88.7272 |  | 1000000000 | 56241750.3025 |  | 13.1861 | -59.1205 | 11.3105 | -32.1523
7585.8 | 1.1425 | 0.50475 | 1 | 0.0052429 | 128.694 | 1.563 | 1.1647 | 0.5383 | 1 | 0.0022116 | 1.002 | 0.067192 | 20.8778 | -91.3086 | 88.6914 |  | 1000000000 | 57544361.64 |  | 13.1126 | -58.8391 | 11.2871 | -32.4694
7674.15 | 1.1456 | 0.50967 | 1 | 0.0053039 | 130.1927 | 1.5631 | 1.1683 | 0.54341 | 1 | 0.0022373 | 1.0021 | 0.067972 | 20.7798 | -91.3452 | 88.6548 |  | 1000000000 | 58892578.2225 |  | 13.0387 | -58.5529 | 11.2629 | -32.7923
7762.5 | 1.1487 | 0.51456 | 1 | 0.005365 | 131.6915 | 1.5632 | 1.1719 | 0.54849 | 1 | 0.0022631 | 1.0021 | 0.068753 | 20.6829 | -91.3821 | 88.6179 |  | 1000000000 | 60256406.25 |  | 12.9661 | -58.2684 | 11.2386 | -33.1137
7852.9 | 1.152 | 0.51953 | 1 | 0.0054275 | 133.2251 | 1.5633 | 1.1756 | 0.55366 | 1 | 0.0022894 | 1.0022 | 0.069551 | 20.5849 | -91.4199 | 88.5801 |  | 1000000000 | 61668038.41 |  | 12.8931 | -57.9789 | 11.2136 | -33.4409
7943.3 | 1.1553 | 0.52448 | 1 | 0.00549 | 134.7586 | 1.5634 | 1.1794 | 0.55879 | 1 | 0.0023158 | 1.0022 | 0.07035 | 20.488 | -91.4578 | 88.5422 |  | 1000000000 | 63096014.89 |  | 12.8214 | -57.6913 | 11.1885 | -33.7665
8035.8 | 1.1587 | 0.52951 | 1 | 0.0055539 | 136.3278 | 1.5635 | 1.1833 | 0.56401 | 1 | 0.0023428 | 1.0023 | 0.071166 | 20.3901 | -91.4968 | 88.5032 |  | 1000000000 | 64574081.64 |  | 12.7493 | -57.3988 | 11.1626 | -34.098
8128.3 | 1.1621 | 0.53451 | 1 | 0.0056178 | 137.897 | 1.5635 | 1.1872 | 0.56919 | 1 | 0.0023697 | 1.0023 | 0.071983 | 20.2933 | -91.536 | 88.464 |  | 1000000000 | 66069260.89 |  | 12.6785 | -57.1081 | 11.1366 | -34.4278
8222.95 | 1.1656 | 0.5396 | 1 | 0.0056832 | 139.5026 | 1.5636 | 1.1912 | 0.57446 | 1 | 0.0023973 | 1.0024 | 0.072819 | 20.1954 | -91.5762 | 88.4238 |  | 1000000000 | 67616906.7025 |  | 12.6074 | -56.8126 | 11.1098 | -34.7636
8270.275 | 1.1674 | 0.54214 | 1 | 0.0057159 | 140.3055 | 1.5637 | 1.1932 | 0.57708 | 1 | 0.0024111 | 1.0024 | 0.073237 | 20.1469 | -91.5964 | 88.4036 |  | 1000000000 | 68397448.5756 |  | 12.5724 | -56.6656 | 11.0963 | -34.9308
8317.6 | 1.1692 | 0.54466 | 1 | 0.0057486 | 141.1083 | 1.5637 | 1.1953 | 0.57969 | 1 | 0.0024249 | 1.0024 | 0.073655 | 20.0986 | -91.6166 | 88.3834 |  | 1000000000 | 69182469.76 |  | 12.5376 | -56.5191 | 11.0828 | -35.0975
8366.05 | 1.171 | 0.54724 | 1 | 0.0057821 | 141.9302 | 1.5638 | 1.1974 | 0.58236 | 1 | 0.002439 | 1.0025 | 0.074082 | 20.0495 | -91.6373 | 88.3627 |  | 1000000000 | 69990792.6025 |  | 12.5024 | -56.3696 | 11.069 | -35.2678
8414.5 | 1.1728 | 0.54981 | 1 | 0.0058156 | 142.7521 | 1.5638 | 1.1995 | 0.58501 | 1 | 0.0024532 | 1.0025 | 0.07451 | 20.0007 | -91.6581 | 88.3419 |  | 1000000000 | 70803810.25 |  | 12.4675 | -56.2205 | 11.0551 | -35.4376
8462.95 | 1.1747 | 0.55237 | 1 | 0.0058491 | 143.574 | 1.5638 | 1.2016 | 0.58766 | 1 | 0.0024673 | 1.0025 | 0.074938 | 19.9522 | -91.6789 | 88.3211 |  | 1000000000 | 71621522.7025 |  | 12.4329 | -56.072 | 11.0412 | -35.6069
8511.4 | 1.1766 | 0.55492 | 1 | 0.0058826 | 144.396 | 1.5639 | 1.2037 | 0.59029 | 1 | 0.0024814 | 1.0026 | 0.075365 | 19.904 | -91.6998 | 88.3002 |  | 1000000000 | 72443929.96 |  | 12.3986 | -55.924 | 11.0272 | -35.7758
8560.95 | 1.1785 | 0.55753 | 1 | 0.0059168 | 145.2365 | 1.5639 | 1.2059 | 0.59298 | 1 | 0.0024959 | 1.0026 | 0.075803 | 19.8549 | -91.7212 | 88.2788 |  | 1000000000 | 73289864.9025 |  | 12.3638 | -55.7732 | 11.0129 | -35.948
8610.5 | 1.1804 | 0.56012 | 1 | 0.0059511 | 146.0771 | 1.564 | 1.2081 | 0.59566 | 1 | 0.0025103 | 1.0026 | 0.07624 | 19.8062 | -91.7426 | 88.2574 |  | 1000000000 | 74140710.25 |  | 12.3294 | -55.6229 | 10.9986 | -36.1197
8660.05 | 1.1823 | 0.56271 | 1 | 0.0059853 | 146.9177 | 1.564 | 1.2102 | 0.59833 | 1 | 0.0025247 | 1.0026 | 0.076677 | 19.7577 | -91.7641 | 88.2359 |  | 1000000000 | 74996466.0025 |  | 12.2953 | -55.4731 | 10.9842 | -36.291
8709.6 | 1.1842 | 0.56528 | 1 | 0.0060196 | 147.7583 | 1.564 | 1.2124 | 0.60098 | 1 | 0.0025392 | 1.0027 | 0.077114 | 19.7095 | -91.7856 | 88.2144 |  | 1000000000 | 75857132.16 |  | 12.2616 | -55.3239 | 10.9698 | -36.4618
8760.325 | 1.1862 | 0.56791 | 1 | 0.0060546 | 148.6188 | 1.5641 | 1.2147 | 0.6037 | 1 | 0.002554 | 1.0027 | 0.077562 | 19.6605 | -91.8077 | 88.1923 |  | 1000000000 | 76743294.1056 |  | 12.2273 | -55.1716 | 10.955 | -36.6361
8811.05 | 1.1882 | 0.57053 | 1 | 0.0060897 | 149.4793 | 1.5641 | 1.217 | 0.6064 | 1 | 0.0025688 | 1.0027 | 0.07801 | 19.6117 | -91.8298 | 88.1702 |  | 1000000000 | 77634602.1025 |  | 12.1934 | -55.0199 | 10.9401 | -36.8099
8861.775 | 1.1902 | 0.57315 | 1 | 0.0061247 | 150.3398 | 1.5641 | 1.2193 | 0.60909 | 1 | 0.0025836 | 1.0028 | 0.078457 | 19.5632 | -91.852 | 88.148 |  | 1000000000 | 78531056.1506 |  | 12.1598 | -54.8688 | 10.9252 | -36.9832
8912.5 | 1.1922 | 0.57575 | 1 | 0.0061598 | 151.2003 | 1.5642 | 1.2215 | 0.61177 | 1 | 0.0025983 | 1.0028 | 0.078905 | 19.515 | -91.8742 | 88.1258 |  | 1000000000 | 79432656.25 |  | 12.1265 | -54.7182 | 10.9103 | -37.156
8964.4 | 1.1943 | 0.5784 | 1 | 0.0061957 | 152.0808 | 1.5642 | 1.2239 | 0.6145 | 1 | 0.0026135 | 1.0028 | 0.079363 | 19.466 | -91.897 | 88.103 |  | 1000000000 | 80360467.36 |  | 12.0928 | -54.5647 | 10.895 | -37.3323
9016.3 | 1.1963 | 0.58105 | 1 | 0.0062315 | 152.9612 | 1.5643 | 1.2263 | 0.61722 | 1 | 0.0026286 | 1.0029 | 0.07982 | 19.4173 | -91.9198 | 88.0802 |  | 1000000000 | 81293665.69 |  | 12.0594 | -54.4118 | 10.8797 | -37.5081
9068.2 | 1.1984 | 0.58369 | 1 | 0.0062674 | 153.8416 | 1.5643 | 1.2286 | 0.61993 | 1 | 0.0026437 | 1.0029 | 0.080278 | 19.3688 | -91.9427 | 88.0573 |  | 1000000000 | 82232251.24 |  | 12.0263 | -54.2594 | 10.8643 | -37.6833
9120.1 | 1.2005 | 0.58631 | 1 | 0.0063033 | 154.7221 | 1.5643 | 1.231 | 0.62264 | 1 | 0.0026589 | 1.0029 | 0.080736 | 19.3206 | -91.9656 | 88.0344 |  | 1000000000 | 83176224.01 |  | 11.9935 | -54.1076 | 10.8489 | -37.858
9173.2 | 1.2026 | 0.58899 | 1 | 0.00634 | 155.6229 | 1.5644 | 1.2334 | 0.62539 | 1 | 0.0026743 | 1.003 | 0.081204 | 19.2716 | -91.9892 | 88.0108 |  | 1000000000 | 84147598.24 |  | 11.9603 | -53.9529 | 10.8331 | -38.0362
9226.3 | 1.2048 | 0.59166 | 1 | 0.0063767 | 156.5237 | 1.5644 | 1.2359 | 0.62813 | 1 | 0.0026898 | 1.003 | 0.081673 | 19.2229 | -92.0127 | 87.9873 |  | 1000000000 | 85124611.69 |  | 11.9274 | -53.7988 | 10.8173 | -38.2139
9279.4 | 1.207 | 0.59432 | 1 | 0.0064134 | 157.4245 | 1.5644 | 1.2384 | 0.63086 | 1 | 0.0027053 | 1.003 | 0.082141 | 19.1745 | -92.0363 | 87.9637 |  | 1000000000 | 86107264.36 |  | 11.8949 | -53.6453 | 10.8014 | -38.391
9332.5 | 1.2091 | 0.59697 | 1 | 0.0064501 | 158.3253 | 1.5645 | 1.2408 | 0.63358 | 1 | 0.0027208 | 1.0031 | 0.082609 | 19.1263 | -92.06 | 87.94 |  | 1000000000 | 87095556.25 |  | 11.8626 | -53.4925 | 10.7855 | -38.5675
9386.85 | 1.2114 | 0.59967 | 1 | 0.0064876 | 159.2473 | 1.5645 | 1.2434 | 0.63635 | 1 | 0.0027366 | 1.0031 | 0.083088 | 19.0773 | -92.0843 | 87.9157 |  | 1000000000 | 88112952.9225 |  | 11.8299 | -53.3366 | 10.7692 | -38.7477
9441.2 | 1.2136 | 0.60237 | 1 | 0.0065252 | 160.1693 | 1.5646 | 1.2459 | 0.63912 | 1 | 0.0027525 | 1.0031 | 0.083567 | 19.0286 | -92.1086 | 87.8914 |  | 1000000000 | 89136257.44 |  | 11.7975 | -53.1813 | 10.7529 | -38.9273
9495.55 | 1.2158 | 0.60505 | 1 | 0.0065628 | 161.0913 | 1.5646 | 1.2485 | 0.64187 | 1 | 0.0027683 | 1.0032 | 0.084047 | 18.9802 | -92.133 | 87.867 |  | 1000000000 | 90165469.8025 |  | 11.7655 | -53.0267 | 10.7365 | -39.1063
9549.9 | 1.2181 | 0.60772 | 1 | 0.0066003 | 162.0133 | 1.5646 | 1.251 | 0.64461 | 1 | 0.0027842 | 1.0032 | 0.084526 | 18.932 | -92.1574 | 87.8426 |  | 1000000000 | 91200590.01 |  | 11.7338 | -52.8727 | 10.7201 | -39.2847
9605.525 | 1.2204 | 0.61045 | 1 | 0.0066388 | 162.957 | 1.5647 | 1.2537 | 0.6474 | 1 | 0.0028004 | 1.0033 | 0.085016 | 18.883 | -92.1825 | 87.8175 |  | 1000000000 | 92266110.5256 |  | 11.7016 | -52.7157 | 10.7033 | -39.4668
9661.15 | 1.2227 | 0.61316 | 1 | 0.0066772 | 163.9006 | 1.5647 | 1.2563 | 0.65018 | 1 | 0.0028166 | 1.0033 | 0.085506 | 18.8343 | -92.2076 | 87.7924 |  | 1000000000 | 93337819.3225 |  | 11.6698 | -52.5594 | 10.6864 | -39.6482
9716.775 | 1.2251 | 0.61587 | 1 | 0.0067157 | 164.8442 | 1.5647 | 1.259 | 0.65295 | 1 | 0.0028328 | 1.0033 | 0.085997 | 18.7859 | -92.2327 | 87.7673 |  | 1000000000 | 94415716.4006 |  | 11.6382 | -52.4037 | 10.6695 | -39.829
9772.4 | 1.2274 | 0.61856 | 1 | 0.0067541 | 165.7879 | 1.5648 | 1.2616 | 0.6557 | 1 | 0.002849 | 1.0034 | 0.086487 | 18.7377 | -92.2579 | 87.7421 |  | 1000000000 | 95499801.76 |  | 11.607 | -52.2487 | 10.6526 | -40.0093
9829.3 | 1.2298 | 0.62131 | 1 | 0.0067934 | 166.7531 | 1.5648 | 1.2644 | 0.65851 | 1 | 0.0028656 | 1.0034 | 0.086988 | 18.6888 | -92.2838 | 87.7162 |  | 1000000000 | 96615138.49 |  | 11.5754 | -52.0907 | 10.6352 | -40.1931
9886.2 | 1.2322 | 0.62404 | 1 | 0.0068327 | 167.7184 | 1.5648 | 1.2671 | 0.66131 | 1 | 0.0028822 | 1.0034 | 0.08749 | 18.6401 | -92.3097 | 87.6903 |  | 1000000000 | 97736950.44 |  | 11.5441 | -51.9335 | 10.6178 | -40.3762
9943.1 | 1.2347 | 0.62676 | 1 | 0.0068721 | 168.6837 | 1.5649 | 1.2699 | 0.66409 | 1 | 0.0028988 | 1.0035 | 0.087991 | 18.5917 | -92.3357 | 87.6643 |  | 1000000000 | 98865237.61 |  | 11.5131 | -51.7769 | 10.6004 | -40.5588
10000 | 1.2371 | 0.62948 | 1 | 0.0069114 | 169.649 | 1.5649 | 1.2726 | 0.66686 | 1 | 0.0029154 | 1.0035 | 0.088492 | 18.5436 | -92.3617 | 87.6383 |  | 1000000000 | 100000000 |  | 11.4825 | -51.621 | 10.5829 | -40.7407
10058.25 | 1.2396 | 0.63224 | 1 | 0.0069517 | 170.6371 | 1.5649 | 1.2755 | 0.66969 | 1 | 0.0029324 | 1.0036 | 0.089006 | 18.4946 | -92.3883 | 87.6117 |  | 1000000000 | 101168393.0625 |  | 11.4514 | -51.4621 | 10.565 | -40.9263
10116.5 | 1.2421 | 0.635 | 1 | 0.0069919 | 171.6253 | 1.565 | 1.2783 | 0.6725 | 1 | 0.0029494 | 1.0036 | 0.089519 | 18.4459 | -92.4151 | 87.5849 |  | 1000000000 | 102343572.25 |  | 11.4206 | -51.3039 | 10.5471 | -41.1112
10174.75 | 1.2446 | 0.63774 | 1 | 0.0070322 | 172.6135 | 1.565 | 1.2812 | 0.6753 | 1 | 0.0029663 | 1.0037 | 0.090032 | 18.3975 | -92.4419 | 87.5581 |  | 1000000000 | 103525537.5625 |  | 11.3902 | -51.1463 | 10.5291 | -41.2956
10233 | 1.2472 | 0.64048 | 1 | 0.0070724 | 173.6016 | 1.565 | 1.2841 | 0.67808 | 1 | 0.0029833 | 1.0037 | 0.090545 | 18.3493 | -92.4687 | 87.5313 |  | 1000000000 | 104714289 |  | 11.36 | -50.9895 | 10.5111 | -41.4792
10292.5 | 1.2498 | 0.64326 | 1 | 0.0071135 | 174.611 | 1.5651 | 1.287 | 0.68092 | 1 | 0.0030007 | 1.0037 | 0.091069 | 18.3004 | -92.4962 | 87.5038 |  | 1000000000 | 105935556.25 |  | 11.3296 | -50.83 | 10.4927 | -41.6662
10352 | 1.2524 | 0.64603 | 1 | 0.0071547 | 175.6204 | 1.5651 | 1.29 | 0.68374 | 1 | 0.003018 | 1.0038 | 0.091593 | 18.2518 | -92.5238 | 87.4762 |  | 1000000000 | 107163904 |  | 11.2994 | -50.6713 | 10.4742 | -41.8525
10411.5 | 1.255 | 0.64878 | 1 | 0.0071958 | 176.6298 | 1.5651 | 1.2929 | 0.68655 | 1 | 0.0030354 | 1.0038 | 0.092117 | 18.2035 | -92.5514 | 87.4486 |  | 1000000000 | 108399332.25 |  | 11.2696 | -50.5132 | 10.4558 | -42.0381
10471 | 1.2576 | 0.65153 | 1 | 0.0072369 | 177.6391 | 1.5652 | 1.2959 | 0.68934 | 1 | 0.0030527 | 1.0039 | 0.092641 | 18.1554 | -92.579 | 87.421 |  | 1000000000 | 109641841 |  | 11.24 | -50.3559 | 10.4372 | -42.2231
10532 | 1.2603 | 0.65433 | 1 | 0.0072791 | 178.674 | 1.5652 | 1.299 | 0.6922 | 1 | 0.0030705 | 1.0039 | 0.093178 | 18.1065 | -92.6074 | 87.3926 |  | 1000000000 | 110923024 |  | 11.2101 | -50.1954 | 10.4182 | -42.4121
10593 | 1.263 | 0.65712 | 1 | 0.0073212 | 179.7088 | 1.5652 | 1.302 | 0.69503 | 1 | 0.0030883 | 1.004 | 0.093715 | 18.0578 | -92.6359 | 87.3641 |  | 1000000000 | 112211649 |  | 11.1804 | -50.0356 | 10.3992 | -42.6003
10654 | 1.2657 | 0.6599 | 1 | 0.0073634 | 180.7436 | 1.5653 | 1.3051 | 0.69786 | 1 | 0.0031061 | 1.004 | 0.094252 | 18.0093 | -92.6644 | 87.3356 |  | 1000000000 | 113507716 |  | 11.151 | -49.8765 | 10.3801 | -42.7879
10715 | 1.2685 | 0.66267 | 1 | 0.0074055 | 181.7784 | 1.5653 | 1.3082 | 0.70067 | 1 | 0.0031238 | 1.004 | 0.094789 | 17.9612 | -92.693 | 87.307 |  | 1000000000 | 114811225 |  | 11.122 | -49.7182 | 10.361 | -42.9748
10777.5 | 1.2713 | 0.66549 | 1 | 0.0074487 | 182.8387 | 1.5653 | 1.3114 | 0.70354 | 1 | 0.0031421 | 1.0041 | 0.095339 | 17.9122 | -92.7223 | 87.2777 |  | 1000000000 | 116154506.25 |  | 11.0926 | -49.5568 | 10.3414 | -43.1656
10840 | 1.2741 | 0.6683 | 1 | 0.0074919 | 183.899 | 1.5654 | 1.3146 | 0.70639 | 1 | 0.0031603 | 1.0041 | 0.095889 | 17.8634 | -92.7517 | 87.2483 |  | 1000000000 | 117505600 |  | 11.0634 | -49.3961 | 10.3218 | -43.3556
10902.5 | 1.2769 | 0.6711 | 1 | 0.0075351 | 184.9593 | 1.5654 | 1.3178 | 0.70923 | 1 | 0.0031785 | 1.0042 | 0.096439 | 17.8149 | -92.7812 | 87.2188 |  | 1000000000 | 118864506.25 |  | 11.0346 | -49.2362 | 10.3022 | -43.545
10965 | 1.2797 | 0.67389 | 1 | 0.0075783 | 186.0195 | 1.5654 | 1.321 | 0.71206 | 1 | 0.0031967 | 1.0042 | 0.096989 | 17.7667 | -92.8107 | 87.1893 |  | 1000000000 | 120231225 |  | 11.0061 | -49.0771 | 10.2825 | -43.7336
11028.75 | 1.2827 | 0.67671 | 1 | 0.0076224 | 187.101 | 1.5655 | 1.3243 | 0.71493 | 1 | 0.0032153 | 1.0043 | 0.097549 | 17.7178 | -92.8409 | 87.1591 |  | 1000000000 | 121633326.5625 |  | 10.9773 | -48.9156 | 10.2624 | -43.9253
11092.5 | 1.2856 | 0.67953 | 1 | 0.0076664 | 188.1825 | 1.5655 | 1.3276 | 0.71778 | 1 | 0.0032339 | 1.0043 | 0.09811 | 17.6692 | -92.8711 | 87.1289 |  | 1000000000 | 123043556.25 |  | 10.9488 | -48.7548 | 10.2422 | -44.1162
11156.25 | 1.2885 | 0.68233 | 1 | 0.0077105 | 189.264 | 1.5655 | 1.3309 | 0.72062 | 1 | 0.0032525 | 1.0044 | 0.098671 | 17.6209 | -92.9013 | 87.0987 |  | 1000000000 | 124461914.0625 |  | 10.9206 | -48.5949 | 10.2221 | -44.3064
11220 | 1.2914 | 0.68512 | 1 | 0.0077546 | 190.3454 | 1.5655 | 1.3342 | 0.72345 | 1 | 0.0032711 | 1.0044 | 0.099232 | 17.5729 | -92.9317 | 87.0683 |  | 1000000000 | 125888400 |  | 10.8928 | -48.4358 | 10.2019 | -44.4959
11285.5 | 1.2944 | 0.68798 | 1 | 0.0077998 | 191.4566 | 1.5656 | 1.3376 | 0.72634 | 1 | 0.0032902 | 1.0045 | 0.099808 | 17.5238 | -92.9629 | 87.0371 |  | 1000000000 | 127362510.25 |  | 10.8644 | -48.2731 | 10.1812 | -44.6898
11351 | 1.2975 | 0.69082 | 1 | 0.0078451 | 192.5678 | 1.5656 | 1.341 | 0.72921 | 1 | 0.0033093 | 1.0045 | 0.10038 | 17.475 | -92.9942 | 87.0058 |  | 1000000000 | 128845201 |  | 10.8364 | -48.1112 | 10.1604 | -44.883
11416.5 | 1.3005 | 0.69364 | 1 | 0.0078904 | 193.6789 | 1.5656 | 1.3445 | 0.73207 | 1 | 0.0033284 | 1.0046 | 0.10096 | 17.4264 | -93.0255 | 86.9745 |  | 1000000000 | 130336472.25 |  | 10.8087 | -47.9502 | 10.1396 | -45.0754
11482 | 1.3036 | 0.69646 | 1 | 0.0079356 | 194.7901 | 1.5657 | 1.3479 | 0.73492 | 1 | 0.0033474 | 1.0046 | 0.10154 | 17.3782 | -93.0569 | 86.9431 |  | 1000000000 | 131836324 |  | 10.7813 | -47.7899 | 10.1187 | -45.267
11548.75 | 1.3067 | 0.69931 | 1 | 0.0079818 | 195.9225 | 1.5657 | 1.3514 | 0.7378 | 1 | 0.0033669 | 1.0047 | 0.10212 | 17.3293 | -93.089 | 86.911 |  | 1000000000 | 133373626.5625 |  | 10.7536 | -47.6275 | 10.0975 | -45.4615
11615.5 | 1.3098 | 0.70215 | 1 | 0.0080279 | 197.0549 | 1.5657 | 1.355 | 0.74067 | 1 | 0.0033864 | 1.0048 | 0.10271 | 17.2807 | -93.1211 | 86.8789 |  | 1000000000 | 134919840.25 |  | 10.7263 | -47.4659 | 10.0762 | -45.6552
11682.25 | 1.313 | 0.70498 | 1 | 0.008074 | 198.1872 | 1.5658 | 1.3585 | 0.74353 | 1 | 0.0034058 | 1.0048 | 0.1033 | 17.2323 | -93.1533 | 86.8467 |  | 1000000000 | 136474965.0625 |  | 10.6993 | -47.3051 | 10.0549 | -45.8482
11749 | 1.3161 | 0.70779 | 1 | 0.0081201 | 199.3196 | 1.5658 | 1.3621 | 0.74637 | 1 | 0.0034253 | 1.0049 | 0.10388 | 17.1843 | -93.1855 | 86.8145 |  | 1000000000 | 138039001 |  | 10.6725 | -47.1452 | 10.0336 | -46.0403
11817.5 | 1.3194 | 0.71067 | 1 | 0.0081675 | 200.4817 | 1.5658 | 1.3658 | 0.74926 | 1 | 0.0034453 | 1.0049 | 0.10448 | 17.1352 | -93.2186 | 86.7814 |  | 1000000000 | 139653306.25 |  | 10.6454 | -46.9819 | 10.0117 | -46.2367
11886 | 1.3226 | 0.71352 | 1 | 0.0082148 | 201.6437 | 1.5658 | 1.3694 | 0.75215 | 1 | 0.0034652 | 1.005 | 0.10509 | 17.0865 | -93.2518 | 86.7482 |  | 1000000000 | 141276996 |  | 10.6185 | -46.8195 | 9.9897 | -46.4323
11954.5 | 1.3259 | 0.71637 | 1 | 0.0082622 | 202.8058 | 1.5659 | 1.3731 | 0.75501 | 1 | 0.0034852 | 1.005 | 0.10569 | 17.038 | -93.285 | 86.715 |  | 1000000000 | 142910070.25 |  | 10.592 | -46.658 | 9.9678 | -46.627
12023 | 1.3292 | 0.7192 | 1 | 0.0083095 | 203.9678 | 1.5659 | 1.3768 | 0.75787 | 1 | 0.0035052 | 1.0051 | 0.10629 | 16.9898 | -93.3183 | 86.6817 |  | 1000000000 | 144552529 |  | 10.5657 | -46.4974 | 9.9458 | -46.821
12093 | 1.3326 | 0.72208 | 1 | 0.0083579 | 205.1553 | 1.5659 | 1.3806 | 0.76077 | 1 | 0.0035256 | 1.0052 | 0.1069 | 16.9408 | -93.3524 | 86.6476 |  | 1000000000 | 146240649 |  | 10.5392 | -46.3341 | 9.9234 | -47.0184
12163 | 1.3359 | 0.72494 | 1 | 0.0084063 | 206.3429 | 1.566 | 1.3844 | 0.76365 | 1 | 0.003546 | 1.0052 | 0.10752 | 16.892 | -93.3866 | 86.6134 |  | 1000000000 | 147938569 |  | 10.513 | -46.1717 | 9.9009 | -47.2149
12233 | 1.3393 | 0.72779 | 1 | 0.0084546 | 207.5304 | 1.566 | 1.3882 | 0.76652 | 1 | 0.0035664 | 1.0053 | 0.10813 | 16.8436 | -93.4208 | 86.5792 |  | 1000000000 | 149646289 |  | 10.4871 | -46.0102 | 9.8784 | -47.4106
12303 | 1.3427 | 0.73063 | 1 | 0.008503 | 208.7179 | 1.566 | 1.3921 | 0.76937 | 1 | 0.0035868 | 1.0053 | 0.10875 | 16.7954 | -93.455 | 86.545 |  | 1000000000 | 151363809 |  | 10.4614 | -45.8495 | 9.8559 | -47.6055
12374.5 | 1.3462 | 0.73351 | 1 | 0.0085524 | 209.9308 | 1.566 | 1.396 | 0.77226 | 1 | 0.0036076 | 1.0054 | 0.10938 | 16.7465 | -93.4901 | 86.5099 |  | 1000000000 | 153128250.25 |  | 10.4355 | -45.6864 | 9.8328 | -47.8037
12446 | 1.3497 | 0.73637 | 1 | 0.0086018 | 211.1438 | 1.5661 | 1.3999 | 0.77514 | 1 | 0.0036285 | 1.0055 | 0.11 | 16.6979 | -93.5252 | 86.4748 |  | 1000000000 | 154902916 |  | 10.4099 | -45.5241 | 9.8098 | -48.001
12517.5 | 1.3532 | 0.73922 | 1 | 0.0086513 | 212.3567 | 1.5661 | 1.4039 | 0.77801 | 1 | 0.0036493 | 1.0055 | 0.11063 | 16.6495 | -93.5603 | 86.4397 |  | 1000000000 | 156687806.25 |  | 10.3846 | -45.3628 | 9.7868 | -48.1975
12589 | 1.3567 | 0.74206 | 1 | 0.0087007 | 213.5697 | 1.5661 | 1.4078 | 0.78085 | 1 | 0.0036702 | 1.0056 | 0.11126 | 16.6014 | -93.5955 | 86.4045 |  | 1000000000 | 158482921 |  | 10.3596 | -45.2024 | 9.7637 | -48.3932
12662.25 | 1.3603 | 0.74495 | 1 | 0.0087513 | 214.8123 | 1.5661 | 1.4119 | 0.78375 | 1 | 0.0036915 | 1.0056 | 0.1119 | 16.5524 | -93.6317 | 86.3683 |  | 1000000000 | 160332575.0625 |  | 10.3342 | -45.0389 | 9.74 | -48.5927
12735.5 | 1.3639 | 0.74783 | 1 | 0.0088019 | 216.055 | 1.5662 | 1.416 | 0.78664 | 1 | 0.0037129 | 1.0057 | 0.11255 | 16.5037 | -93.6678 | 86.3322 |  | 1000000000 | 162192960.25 |  | 10.3091 | -44.8765 | 9.7164 | -48.7914
12808.75 | 1.3676 | 0.75069 | 1 | 0.0088525 | 217.2976 | 1.5662 | 1.4201 | 0.78951 | 1 | 0.0037342 | 1.0058 | 0.11319 | 16.4553 | -93.7041 | 86.2959 |  | 1000000000 | 164064076.5625 |  | 10.2844 | -44.7149 | 9.6927 | -48.9892
12882 | 1.3712 | 0.75353 | 1 | 0.0089032 | 218.5403 | 1.5662 | 1.4242 | 0.79236 | 1 | 0.0037556 | 1.0058 | 0.11383 | 16.4071 | -93.7404 | 86.2596 |  | 1000000000 | 165945924 |  | 10.2599 | -44.5543 | 9.669 | -49.1861
12957.25 | 1.375 | 0.75644 | 1 | 0.0089552 | 219.8168 | 1.5662 | 1.4284 | 0.79527 | 1 | 0.0037775 | 1.0059 | 0.11449 | 16.3579 | -93.7777 | 86.2223 |  | 1000000000 | 167890327.5625 |  | 10.235 | -44.3902 | 9.6447 | -49.3875
13032.5 | 1.3787 | 0.75933 | 1 | 0.0090072 | 221.0934 | 1.5663 | 1.4326 | 0.79816 | 1 | 0.0037995 | 1.006 | 0.11515 | 16.3089 | -93.8151 | 86.1849 |  | 1000000000 | 169846056.25 |  | 10.2104 | -44.2271 | 9.6203 | -49.588
13107.75 | 1.3825 | 0.76221 | 1 | 0.0090592 | 222.37 | 1.5663 | 1.4369 | 0.80104 | 1 | 0.0038214 | 1.0061 | 0.11581 | 16.2603 | -93.8525 | 86.1475 |  | 1000000000 | 171813110.0625 |  | 10.1861 | -44.065 | 9.596 | -49.7875
13183 | 1.3863 | 0.76506 | 1 | 0.0091112 | 223.6466 | 1.5663 | 1.4411 | 0.8039 | 1 | 0.0038434 | 1.0061 | 0.11647 | 16.2119 | -93.89 | 86.11 |  | 1000000000 | 173791489 |  | 10.1621 | -43.9038 | 9.5716 | -49.9862
13259.75 | 1.3902 | 0.76797 | 1 | 0.0091642 | 224.9486 | 1.5664 | 1.4455 | 0.8068 | 1 | 0.0038657 | 1.0062 | 0.11714 | 16.1628 | -93.9283 | 86.0717 |  | 1000000000 | 175820970.0625 |  | 10.1379 | -43.7404 | 9.5467 | -50.1879
13336.5 | 1.3941 | 0.77085 | 1 | 0.0092173 | 226.2506 | 1.5664 | 1.4498 | 0.80968 | 1 | 0.0038881 | 1.0063 | 0.11782 | 16.114 | -93.9667 | 86.0333 |  | 1000000000 | 177862232.25 |  | 10.114 | -43.578 | 9.5218 | -50.3886
13413.25 | 1.398 | 0.77372 | 1 | 0.0092703 | 227.5526 | 1.5664 | 1.4542 | 0.81255 | 1 | 0.0039105 | 1.0063 | 0.11849 | 16.0655 | -94.005 | 85.995 |  | 1000000000 | 179915275.5625 |  | 10.0904 | -43.4166 | 9.497 | -50.5885
13490 | 1.4019 | 0.77657 | 1 | 0.0093233 | 228.8546 | 1.5664 | 1.4586 | 0.8154 | 1 | 0.0039329 | 1.0064 | 0.11916 | 16.0172 | -94.0435 | 85.9565 |  | 1000000000 | 181980100 |  | 10.067 | -43.2561 | 9.4721 | -50.7874
13568.5 | 1.4059 | 0.77947 | 1 | 0.0093776 | 230.1864 | 1.5665 | 1.4631 | 0.81829 | 1 | 0.0039557 | 1.0065 | 0.11985 | 15.9682 | -94.0829 | 85.9171 |  | 1000000000 | 184104192.25 |  | 10.0434 | -43.093 | 9.4466 | -50.9899
13647 | 1.4099 | 0.78235 | 1 | 0.0094318 | 231.5181 | 1.5665 | 1.4676 | 0.82117 | 1 | 0.0039786 | 1.0066 | 0.12054 | 15.9193 | -94.1223 | 85.8777 |  | 1000000000 | 186240609 |  | 10.02 | -42.9308 | 9.4211 | -51.1915
13725.5 | 1.414 | 0.78522 | 1 | 0.0094861 | 232.8498 | 1.5665 | 1.4722 | 0.82403 | 1 | 0.0040015 | 1.0066 | 0.12122 | 15.8708 | -94.1618 | 85.8382 |  | 1000000000 | 188389350.25 |  | 9.997 | -42.7697 | 9.3956 | -51.3921
13804 | 1.418 | 0.78807 | 1 | 0.0095404 | 234.1815 | 1.5665 | 1.4767 | 0.82687 | 1 | 0.0040244 | 1.0067 | 0.12191 | 15.8225 | -94.2013 | 85.7987 |  | 1000000000 | 190550416 |  | 9.9742 | -42.6095 | 9.3702 | -51.5917
13884.25 | 1.4222 | 0.79097 | 1 | 0.0095958 | 235.5429 | 1.5666 | 1.4814 | 0.82976 | 1 | 0.0040478 | 1.0068 | 0.12261 | 15.7735 | -94.2417 | 85.7583 |  | 1000000000 | 192772398.0625 |  | 9.9512 | -42.4468 | 9.3441 | -51.7949
13964.5 | 1.4263 | 0.79385 | 1 | 0.0096513 | 236.9043 | 1.5666 | 1.486 | 0.83263 | 1 | 0.0040712 | 1.0069 | 0.12332 | 15.7247 | -94.2822 | 85.7178 |  | 1000000000 | 195007260.25 |  | 9.9284 | -42.2852 | 9.3181 | -51.997
14044.75 | 1.4305 | 0.79672 | 1 | 0.0097067 | 238.2657 | 1.5666 | 1.4907 | 0.83548 | 1 | 0.0040946 | 1.0069 | 0.12402 | 15.6762 | -94.3228 | 85.6772 |  | 1000000000 | 197255002.5625 |  | 9.906 | -42.1245 | 9.292 | -52.1982
14125 | 1.4347 | 0.79957 | 1 | 0.0097622 | 239.6271 | 1.5666 | 1.4954 | 0.83832 | 1 | 0.004118 | 1.007 | 0.12472 | 15.6279 | -94.3633 | 85.6367 |  | 1000000000 | 199515625 |  | 9.8838 | -41.9649 | 9.266 | -52.3985
14207.25 | 1.439 | 0.80247 | 1 | 0.009819 | 241.0224 | 1.5666 | 1.5002 | 0.8412 | 1 | 0.004142 | 1.0071 | 0.12544 | 15.5787 | -94.405 | 85.595 |  | 1000000000 | 201845952.5625 |  | 9.8613 | -41.8023 | 9.2393 | -52.6027
14289.5 | 1.4433 | 0.80535 | 1 | 0.0098759 | 242.4177 | 1.5667 | 1.5051 | 0.84407 | 1 | 0.0041659 | 1.0072 | 0.12616 | 15.5298 | -94.4467 | 85.5533 |  | 1000000000 | 204189810.25 |  | 9.8391 | -41.6407 | 9.2126 | -52.806
14371.75 | 1.4476 | 0.80822 | 1 | 0.0099327 | 243.813 | 1.5667 | 1.5099 | 0.84692 | 1 | 0.0041899 | 1.0073 | 0.12688 | 15.4812 | -94.4884 | 85.5116 |  | 1000000000 | 206547198.0625 |  | 9.8172 | -41.4802 | 9.1859 | -53.0082
14454 | 1.452 | 0.81107 | 1 | 0.0099896 | 245.2084 | 1.5667 | 1.5148 | 0.84975 | 1 | 0.0042139 | 1.0074 | 0.1276 | 15.4328 | -94.5302 | 85.4698 |  | 1000000000 | 208918116 |  | 9.7955 | -41.3207 | 9.1592 | -53.2095
14622.5 | 1.4609 | 0.81686 | 1.0001 | 0.010106 | 248.0669 | 1.5668 | 1.5247 | 0.85549 | 1 | 0.004263 | 1.0075 | 0.12907 | 15.3345 | -94.6159 | 85.3841 |  | 1000000000 | 213817506.25 |  | 9.7519 | -40.9972 | 9.1045 | -53.6187
14706.75 | 1.4654 | 0.81972 | 1.0001 | 0.010164 | 249.4961 | 1.5668 | 1.5298 | 0.85834 | 1 | 0.0042876 | 1.0076 | 0.12981 | 15.2858 | -94.6588 | 85.3412 |  | 1000000000 | 216288495.5625 |  | 9.7305 | -40.837 | 9.0771 | -53.8218
14791 | 1.4699 | 0.82257 | 1.0001 | 0.010222 | 250.9254 | 1.5668 | 1.5348 | 0.86116 | 1 | 0.0043121 | 1.0077 | 0.13055 | 15.2374 | -94.7018 | 85.2982 |  | 1000000000 | 218773681 |  | 9.7094 | -40.6779 | 9.0498 | -54.0239
14877.25 | 1.4745 | 0.82547 | 1.0001 | 0.010282 | 252.3886 | 1.5668 | 1.5399 | 0.86403 | 1 | 0.0043373 | 1.0078 | 0.1313 | 15.188 | -94.7458 | 85.2542 |  | 1000000000 | 221332567.5625 |  | 9.688 | -40.5161 | 9.0218 | -54.2298
14963.5 | 1.4791 | 0.82835 | 1.0001 | 0.010342 | 253.8518 | 1.5669 | 1.5451 | 0.86689 | 1 | 0.0043624 | 1.0079 | 0.13206 | 15.139 | -94.7899 | 85.2101 |  | 1000000000 | 223906332.25 |  | 9.6669 | -40.3553 | 8.9939 | -54.4346
15049.75 | 1.4837 | 0.83121 | 1.0001 | 0.010401 | 255.315 | 1.5669 | 1.5503 | 0.86972 | 1 | 0.0043876 | 1.008 | 0.13281 | 15.0902 | -94.834 | 85.166 |  | 1000000000 | 226494975.0625 |  | 9.6461 | -40.1957 | 8.9659 | -54.6383
15136 | 1.4884 | 0.83406 | 1.0001 | 0.010461 | 256.7781 | 1.5669 | 1.5555 | 0.87254 | 1 | 0.0044127 | 1.0081 | 0.13356 | 15.0416 | -94.8782 | 85.1218 |  | 1000000000 | 229098496 |  | 9.6255 | -40.0371 | 8.938 | -54.8411
15224 | 1.4931 | 0.83694 | 1.0001 | 0.010522 | 258.271 | 1.5669 | 1.5608 | 0.87539 | 1 | 0.0044384 | 1.0082 | 0.13433 | 14.9924 | -94.9233 | 85.0767 |  | 1000000000 | 231770176 |  | 9.6047 | -39.8764 | 8.9095 | -55.0469
15312 | 1.4979 | 0.83981 | 1.0001 | 0.010582 | 259.7639 | 1.5669 | 1.5661 | 0.87822 | 1 | 0.004464 | 1.0082 | 0.1351 | 14.9434 | -94.9684 | 85.0316 |  | 1000000000 | 234457344 |  | 9.5842 | -39.7167 | 8.881 | -55.2516
15400 | 1.5027 | 0.84265 | 1.0001 | 0.010643 | 261.2568 | 1.567 | 1.5715 | 0.88104 | 1 | 0.0044897 | 1.0083 | 0.13587 | 14.8947 | -95.0135 | 84.9865 |  | 1000000000 | 237160000 |  | 9.564 | -39.5582 | 8.8525 | -55.4553
15488 | 1.5075 | 0.84548 | 1.0001 | 0.010704 | 262.7496 | 1.567 | 1.5768 | 0.88383 | 1 | 0.0045153 | 1.0084 | 0.13664 | 14.8463 | -95.0587 | 84.9413 |  | 1000000000 | 239878144 |  | 9.544 | -39.4008 | 8.8241 | -55.658
15578.25 | 1.5124 | 0.84837 | 1.0001 | 0.010766 | 264.2807 | 1.567 | 1.5823 | 0.88668 | 1 | 0.0045416 | 1.0085 | 0.13742 | 14.7969 | -95.1051 | 84.8949 |  | 1000000000 | 242681873.0625 |  | 9.5238 | -39.2404 | 8.7949 | -55.8647
15668.5 | 1.5173 | 0.85123 | 1.0001 | 0.010829 | 265.8117 | 1.567 | 1.5878 | 0.88951 | 1 | 0.004568 | 1.0086 | 0.13821 | 14.7478 | -95.1515 | 84.8485 |  | 1000000000 | 245501892.25 |  | 9.5039 | -39.0811 | 8.7658 | -56.0704
15758.75 | 1.5223 | 0.85408 | 1.0001 | 0.010891 | 267.3428 | 1.5671 | 1.5933 | 0.89232 | 1 | 0.0045943 | 1.0087 | 0.139 | 14.6989 | -95.198 | 84.802 |  | 1000000000 | 248338201.5625 |  | 9.4841 | -38.923 | 8.7366 | -56.275
15849 | 1.5272 | 0.8569 | 1.0001 | 0.010954 | 268.8738 | 1.5671 | 1.5989 | 0.8951 | 1 | 0.0046206 | 1.0088 | 0.13979 | 14.6503 | -95.2445 | 84.7555 |  | 1000000000 | 251190801 |  | 9.4647 | -38.7659 | 8.7075 | -56.4785
15941.25 | 1.5323 | 0.85977 | 1.0001 | 0.011017 | 270.4388 | 1.5671 | 1.6046 | 0.89793 | 1 | 0.0046475 | 1.0089 | 0.14059 | 14.6009 | -95.292 | 84.708 |  | 1000000000 | 254123451.5625 |  | 9.445 | -38.6065 | 8.6778 | -56.6855
16033.5 | 1.5374 | 0.86263 | 1.0001 | 0.011081 | 272.0038 | 1.5671 | 1.6102 | 0.90075 | 1 | 0.0046744 | 1.009 | 0.1414 | 14.5518 | -95.3396 | 84.6604 |  | 1000000000 | 257073122.25 |  | 9.4256 | -38.4483 | 8.648 | -56.8913
16125.75 | 1.5425 | 0.86546 | 1.0001 | 0.011145 | 273.5687 | 1.5671 | 1.6159 | 0.90354 | 1 | 0.0047013 | 1.0091 | 0.1422 | 14.503 | -95.3872 | 84.6128 |  | 1000000000 | 260039813.0625 |  | 9.4065 | -38.2911 | 8.6183 | -57.0961
16218 | 1.5476 | 0.86827 | 1.0001 | 0.011209 | 275.1337 | 1.5672 | 1.6216 | 0.90631 | 1 | 0.0047282 | 1.0092 | 0.143 | 14.4544 | -95.4348 | 84.5652 |  | 1000000000 | 263023524 |  | 9.3876 | -38.1351 | 8.5886 | -57.2997
16312.5 | 1.5529 | 0.87114 | 1.0001 | 0.011274 | 276.7368 | 1.5672 | 1.6275 | 0.90913 | 1 | 0.0047557 | 1.0094 | 0.14383 | 14.4049 | -95.4836 | 84.5164 |  | 1000000000 | 266097656.25 |  | 9.3684 | -37.9764 | 8.5582 | -57.5073
16407 | 1.5582 | 0.87398 | 1.0001 | 0.011339 | 278.34 | 1.5672 | 1.6334 | 0.91192 | 1 | 0.0047833 | 1.0095 | 0.14465 | 14.3556 | -95.5325 | 84.4675 |  | 1000000000 | 269189649 |  | 9.3496 | -37.8188 | 8.5279 | -57.7137
16501.5 | 1.5635 | 0.87681 | 1.0001 | 0.011405 | 279.9431 | 1.5672 | 1.6393 | 0.9147 | 1 | 0.0048108 | 1.0096 | 0.14547 | 14.3066 | -95.5814 | 84.4186 |  | 1000000000 | 272299502.25 |  | 9.3309 | -37.6624 | 8.4975 | -57.919
16596 | 1.5688 | 0.87961 | 1.0001 | 0.01147 | 281.5463 | 1.5672 | 1.6452 | 0.91746 | 1 | 0.0048384 | 1.0097 | 0.1463 | 14.2579 | -95.6303 | 84.3697 |  | 1000000000 | 275427216 |  | 9.3125 | -37.5071 | 8.4672 | -58.1232
16692.5 | 1.5742 | 0.88246 | 1.0001 | 0.011537 | 283.1834 | 1.5673 | 1.6512 | 0.92026 | 1 | 0.0048665 | 1.0098 | 0.14714 | 14.2085 | -95.6803 | 84.3197 |  | 1000000000 | 278639556.25 |  | 9.294 | -37.3497 | 8.4363 | -58.3306
16789 | 1.5796 | 0.88529 | 1.0001 | 0.011603 | 284.8204 | 1.5673 | 1.6573 | 0.92303 | 1 | 0.0048946 | 1.0099 | 0.14798 | 14.1593 | -95.7303 | 84.2697 |  | 1000000000 | 281870521 |  | 9.2757 | -37.1934 | 8.4054 | -58.5368
16885.5 | 1.5851 | 0.88809 | 1.0001 | 0.01167 | 286.4575 | 1.5673 | 1.6633 | 0.92579 | 1 | 0.0049228 | 1.01 | 0.14882 | 14.1104 | -95.7803 | 84.2197 |  | 1000000000 | 285120110.25 |  | 9.2576 | -37.0383 | 8.3745 | -58.742
16982 | 1.5905 | 0.89088 | 1.0001 | 0.011737 | 288.0946 | 1.5673 | 1.6694 | 0.92852 | 1 | 0.0049509 | 1.0101 | 0.14966 | 14.0617 | -95.8303 | 84.1697 |  | 1000000000 | 288388324 |  | 9.2398 | -36.8843 | 8.3437 | -58.946
17081 | 1.5961 | 0.89372 | 1.0001 | 0.011805 | 289.7741 | 1.5673 | 1.6756 | 0.93131 | 1 | 0.0049798 | 1.0103 | 0.15052 | 14.012 | -95.8817 | 84.1183 |  | 1000000000 | 291760561 |  | 9.2218 | -36.7275 | 8.3121 | -59.1542
17180 | 1.6018 | 0.89654 | 1.0001 | 0.011873 | 291.4535 | 1.5674 | 1.6819 | 0.93407 | 1 | 0.0050086 | 1.0104 | 0.15138 | 13.9626 | -95.933 | 84.067 |  | 1000000000 | 295152400 |  | 9.2039 | -36.5719 | 8.2805 | -59.3612
17279 | 1.6074 | 0.89934 | 1.0001 | 0.011942 | 293.133 | 1.5674 | 1.6882 | 0.93682 | 1 | 0.0050375 | 1.0105 | 0.15224 | 13.9135 | -95.9844 | 84.0156 |  | 1000000000 | 298563841 |  | 9.1864 | -36.4174 | 8.249 | -59.567
17378 | 1.613 | 0.90212 | 1.0001 | 0.01201 | 294.8125 | 1.5674 | 1.6945 | 0.93954 | 1 | 0.0050663 | 1.0106 | 0.1531 | 13.8647 | -96.0358 | 83.9642 |  | 1000000000 | 301994884 |  | 9.169 | -36.2641 | 8.2175 | -59.7718
17479.25 | 1.6188 | 0.90495 | 1.0001 | 0.01208 | 296.5302 | 1.5674 | 1.7009 | 0.94231 | 1 | 0.0050959 | 1.0107 | 0.15398 | 13.815 | -96.0885 | 83.9115 |  | 1000000000 | 305524180.5625 |  | 9.1515 | -36.1084 | 8.1853 | -59.98
17580.5 | 1.6246 | 0.90775 | 1.0001 | 0.01215 | 298.2478 | 1.5674 | 1.7074 | 0.94505 | 1 | 0.0051254 | 1.0109 | 0.15486 | 13.7655 | -96.1411 | 83.8589 |  | 1000000000 | 309073980.25 |  | 9.1342 | -35.954 | 8.1531 | -60.1871
17681.75 | 1.6305 | 0.91053 | 1.0001 | 0.01222 | 299.9655 | 1.5675 | 1.7138 | 0.94778 | 1 | 0.0051549 | 1.011 | 0.15574 | 13.7164 | -96.1937 | 83.8063 |  | 1000000000 | 312644283.0625 |  | 9.1172 | -35.8007 | 8.121 | -60.393
17783 | 1.6363 | 0.9133 | 1.0001 | 0.01229 | 301.6831 | 1.5675 | 1.7203 | 0.95048 | 1 | 0.0051844 | 1.0111 | 0.15662 | 13.6675 | -96.2464 | 83.7536 |  | 1000000000 | 316235089 |  | 9.1004 | -35.6486 | 8.0889 | -60.5977
17886.5 | 1.6423 | 0.9161 | 1.0001 | 0.012362 | 303.439 | 1.5675 | 1.7269 | 0.95322 | 1 | 0.0052146 | 1.0112 | 0.15752 | 13.6178 | -96.3002 | 83.6998 |  | 1000000000 | 319926882.25 |  | 9.0834 | -35.4943 | 8.0562 | -60.8058
17990 | 1.6482 | 0.91889 | 1.0001 | 0.012433 | 305.1948 | 1.5675 | 1.7336 | 0.95594 | 1 | 0.0052448 | 1.0114 | 0.15842 | 13.5683 | -96.354 | 83.646 |  | 1000000000 | 323640100 |  | 9.0667 | -35.3412 | 8.0235 | -61.0128
18093.5 | 1.6542 | 0.92165 | 1.0001 | 0.012505 | 306.9506 | 1.5675 | 1.7402 | 0.95864 | 1 | 0.0052749 | 1.0115 | 0.15932 | 13.5191 | -96.4079 | 83.5921 |  | 1000000000 | 327374742.25 |  | 9.0501 | -35.1893 | 7.9908 | -61.2186
18197 | 1.6603 | 0.9244 | 1.0001 | 0.012576 | 308.7065 | 1.5676 | 1.7469 | 0.96132 | 1 | 0.0053051 | 1.0116 | 0.16022 | 13.4702 | -96.4618 | 83.5382 |  | 1000000000 | 331130809 |  | 9.0338 | -35.0386 | 7.9582 | -61.4232
18303 | 1.6664 | 0.92719 | 1.0001 | 0.012649 | 310.5047 | 1.5676 | 1.7538 | 0.96405 | 1 | 0.005336 | 1.0118 | 0.16114 | 13.4204 | -96.5169 | 83.4831 |  | 1000000000 | 334999809 |  | 9.0174 | -34.8854 | 7.9248 | -61.6316
18409 | 1.6726 | 0.92996 | 1.0001 | 0.012723 | 312.3029 | 1.5676 | 1.7606 | 0.96675 | 1 | 0.0053669 | 1.0119 | 0.16205 | 13.3708 | -96.5721 | 83.4279 |  | 1000000000 | 338891281 |  | 9.0011 | -34.7334 | 7.8915 | -61.8388
18515 | 1.6788 | 0.93271 | 1.0001 | 0.012796 | 314.1012 | 1.5676 | 1.7675 | 0.96943 | 1 | 0.0053978 | 1.012 | 0.16297 | 13.3215 | -96.6273 | 83.3727 |  | 1000000000 | 342805225 |  | 8.9851 | -34.5826 | 7.8582 | -62.0448
18621 | 1.685 | 0.93544 | 1.0001 | 0.012869 | 315.8994 | 1.5676 | 1.7744 | 0.97209 | 1 | 0.0054287 | 1.0122 | 0.16389 | 13.2725 | -96.6825 | 83.3175 |  | 1000000000 | 346741641 |  | 8.9693 | -34.4329 | 7.825 | -62.2496
18729.5 | 1.6914 | 0.93821 | 1.0001 | 0.012944 | 317.7401 | 1.5676 | 1.7815 | 0.97479 | 1 | 0.0054603 | 1.0123 | 0.16483 | 13.2225 | -96.739 | 83.261 |  | 1000000000 | 350794170.25 |  | 8.9533 | -34.281 | 7.791 | -62.458
18838 | 1.6978 | 0.94096 | 1.0001 | 0.013019 | 319.5807 | 1.5677 | 1.7885 | 0.97747 | 1 | 0.005492 | 1.0125 | 0.16577 | 13.1729 | -96.7955 | 83.2045 |  | 1000000000 | 354870244 |  | 8.9376 | -34.1303 | 7.7571 | -62.6653
18946.5 | 1.7042 | 0.94369 | 1.0001 | 0.013094 | 321.4214 | 1.5677 | 1.7956 | 0.98013 | 1 | 0.0055236 | 1.0126 | 0.16671 | 13.1235 | -96.852 | 83.148 |  | 1000000000 | 358969862.25 |  | 8.922 | -33.9807 | 7.7233 | -62.8713
19055 | 1.7106 | 0.9464 | 1.0001 | 0.013169 | 323.262 | 1.5677 | 1.8027 | 0.98277 | 1 | 0.0055552 | 1.0127 | 0.16765 | 13.0743 | -96.9086 | 83.0914 |  | 1000000000 | 363093025 |  | 8.9067 | -33.8324 | 7.6894 | -63.0762
19165.75 | 1.7171 | 0.94915 | 1.0001 | 0.013246 | 325.1408 | 1.5677 | 1.81 | 0.98544 | 1 | 0.0055875 | 1.0129 | 0.16861 | 13.0245 | -96.9663 | 83.0337 |  | 1000000000 | 367325973.0625 |  | 8.8913 | -33.6822 | 7.655 | -63.2841
19276.5 | 1.7237 | 0.95187 | 1.0001 | 0.013322 | 327.0196 | 1.5677 | 1.8172 | 0.98809 | 1 | 0.0056198 | 1.013 | 0.16957 | 12.9748 | -97.024 | 82.976 |  | 1000000000 | 371583452.25 |  | 8.8761 | -33.5332 | 7.6206 | -63.4908
19387.25 | 1.7302 | 0.95458 | 1.0001 | 0.013399 | 328.8985 | 1.5678 | 1.8245 | 0.99072 | 1 | 0.0056521 | 1.0132 | 0.17053 | 12.9255 | -97.0816 | 82.9184 |  | 1000000000 | 375865462.5625 |  | 8.8611 | -33.3854 | 7.5862 | -63.6963
19498 | 1.7368 | 0.95726 | 1.0001 | 0.013475 | 330.7773 | 1.5678 | 1.8318 | 0.99333 | 1 | 0.0056844 | 1.0133 | 0.17149 | 12.8764 | -97.1393 | 82.8607 |  | 1000000000 | 380172004 |  | 8.8463 | -33.2388 | 7.552 | -63.9006
19611.75 | 1.7436 | 0.96 | 1.0001 | 0.013554 | 332.707 | 1.5678 | 1.8393 | 0.99599 | 1 | 0.0057175 | 1.0135 | 0.17247 | 12.8262 | -97.1986 | 82.8014 |  | 1000000000 | 384620738.0625 |  | 8.8313 | -33.0894 | 7.5168 | -64.1092
19725.5 | 1.7504 | 0.96271 | 1.0001 | 0.013632 | 334.6367 | 1.5678 | 1.8469 | 0.99862 | 1 | 0.0057507 | 1.0137 | 0.17345 | 12.7763 | -97.2578 | 82.7422 |  | 1000000000 | 389095350.25 |  | 8.8165 | -32.9413 | 7.4817 | -64.3165
19839.25 | 1.7572 | 0.96541 | 1.0001 | 0.013711 | 336.5664 | 1.5678 | 1.8544 | 1.0012 | 1 | 0.0057839 | 1.0138 | 0.17444 | 12.7267 | -97.3171 | 82.6829 |  | 1000000000 | 393595840.5625 |  | 8.8019 | -32.7944 | 7.4466 | -64.5227
19953 | 1.764 | 0.96808 | 1.0001 | 0.01379 | 338.4961 | 1.5678 | 1.8619 | 1.0038 | 1 | 0.005817 | 1.014 | 0.17542 | 12.6773 | -97.3763 | 82.6237 |  | 1000000000 | 398122209 |  | 8.7875 | -32.6487 | 7.4117 | -64.7276
20069 | 1.771 | 0.97078 | 1.0001 | 0.01387 | 340.464 | 1.5679 | 1.8697 | 1.0065 | 1 | 0.0058508 | 1.0141 | 0.17642 | 12.6273 | -97.4367 | 82.5633 |  | 1000000000 | 402764761 |  | 8.773 | -32.5013 | 7.3761 | -64.9354
20185 | 1.778 | 0.97347 | 1.0001 | 0.01395 | 342.4319 | 1.5679 | 1.8774 | 1.0091 | 1 | 0.0058847 | 1.0143 | 0.17742 | 12.5775 | -97.4971 | 82.5029 |  | 1000000000 | 407434225 |  | 8.7588 | -32.3551 | 7.3405 | -65.1419
20301 | 1.785 | 0.97613 | 1.0001 | 0.01403 | 344.3998 | 1.5679 | 1.8851 | 1.0116 | 1 | 0.0059185 | 1.0145 | 0.17843 | 12.5279 | -97.5575 | 82.4425 |  | 1000000000 | 412130601 |  | 8.7447 | -32.2102 | 7.305 | -65.3473
20417 | 1.792 | 0.97877 | 1.0001 | 0.01411 | 346.3677 | 1.5679 | 1.8929 | 1.0142 | 1 | 0.0059523 | 1.0146 | 0.17943 | 12.4786 | -97.6178 | 82.3822 |  | 1000000000 | 416853889 |  | 8.7308 | -32.0665 | 7.2696 | -65.5514
20536 | 1.7992 | 0.98146 | 1.0001 | 0.014193 | 348.3865 | 1.5679 | 1.9008 | 1.0168 | 1 | 0.005987 | 1.0148 | 0.18045 | 12.4283 | -97.6798 | 82.3202 |  | 1000000000 | 421727296 |  | 8.7168 | -31.9202 | 7.2333 | -65.7595
20655 | 1.8064 | 0.98413 | 1.0001 | 0.014275 | 350.4052 | 1.5679 | 1.9088 | 1.0194 | 1 | 0.0060217 | 1.015 | 0.18148 | 12.3783 | -97.7417 | 82.2583 |  | 1000000000 | 426629025 |  | 8.703 | -31.7753 | 7.1972 | -65.9664
20774 | 1.8136 | 0.98677 | 1.0001 | 0.014357 | 352.424 | 1.568 | 1.9168 | 1.0219 | 1 | 0.0060564 | 1.0151 | 0.18251 | 12.3285 | -97.8035 | 82.1965 |  | 1000000000 | 431559076 |  | 8.6893 | -31.6315 | 7.161 | -66.1721
20893 | 1.8208 | 0.9894 | 1.0001 | 0.014439 | 354.4428 | 1.568 | 1.9248 | 1.0245 | 1 | 0.0060911 | 1.0153 | 0.18353 | 12.279 | -97.8654 | 82.1346 |  | 1000000000 | 436517449 |  | 8.6759 | -31.4889 | 7.125 | -66.3765
21014.75 | 1.8283 | 0.99206 | 1.0001 | 0.014523 | 356.5082 | 1.568 | 1.933 | 1.0271 | 1 | 0.0061266 | 1.0155 | 0.18458 | 12.2287 | -97.9287 | 82.0713 |  | 1000000000 | 441619717.5625 |  | 8.6623 | -31.3443 | 7.0882 | -66.5844
21136.5 | 1.8357 | 0.9947 | 1.0001 | 0.014607 | 358.5737 | 1.568 | 1.9412 | 1.0296 | 1 | 0.0061621 | 1.0157 | 0.18563 | 12.1785 | -97.992 | 82.008 |  | 1000000000 | 446751632.25 |  | 8.6489 | -31.2009 | 7.0514 | -66.791
21258.25 | 1.8431 | 0.99732 | 1.0001 | 0.014692 | 360.6391 | 1.568 | 1.9494 | 1.0321 | 1 | 0.0061975 | 1.0158 | 0.18668 | 12.1287 | -98.0552 | 81.9448 |  | 1000000000 | 451913193.0625 |  | 8.6358 | -31.0588 | 7.0147 | -66.9965
21380 | 1.8506 | 0.99992 | 1.0001 | 0.014776 | 362.7045 | 1.568 | 1.9576 | 1.0347 | 1 | 0.006233 | 1.016 | 0.18773 | 12.0791 | -98.1185 | 81.8815 |  | 1000000000 | 457104400 |  | 8.6228 | -30.9178 | 6.9782 | -67.2006
21504.5 | 1.8582 | 1.0026 | 1.0001 | 0.014862 | 364.8166 | 1.5681 | 1.9661 | 1.0372 | 1 | 0.0062693 | 1.0162 | 0.1888 | 12.0286 | -98.1831 | 81.8169 |  | 1000000000 | 462443520.25 |  | 8.6097 | -30.7749 | 6.9408 | -67.4082
21629 | 1.8659 | 1.0052 | 1.0001 | 0.014948 | 366.9287 | 1.5681 | 1.9745 | 1.0397 | 1 | 0.0063056 | 1.0164 | 0.18987 | 11.9785 | -98.2477 | 81.7523 |  | 1000000000 | 467813641 |  | 8.5967 | -30.6333 | 6.9035 | -67.6145
21753.5 | 1.8735 | 1.0078 | 1.0001 | 0.015034 | 369.0408 | 1.5681 | 1.983 | 1.0422 | 1 | 0.0063419 | 1.0166 | 0.19094 | 11.9285 | -98.3123 | 81.6877 |  | 1000000000 | 473214762.25 |  | 8.584 | -30.4928 | 6.8664 | -67.8195
21878 | 1.8812 | 1.0103 | 1.0001 | 0.01512 | 371.1529 | 1.5681 | 1.9914 | 1.0447 | 1 | 0.0063782 | 1.0168 | 0.19201 | 11.8789 | -98.3769 | 81.6231 |  | 1000000000 | 478646884 |  | 8.5714 | -30.3536 | 6.8292 | -68.0233
22005.25 | 1.8891 | 1.0129 | 1.0001 | 0.015208 | 373.3116 | 1.5681 | 2.0001 | 1.0472 | 1 | 0.0064153 | 1.017 | 0.1931 | 11.8284 | -98.4429 | 81.5571 |  | 1000000000 | 484231027.5625 |  | 8.5588 | -30.2125 | 6.7914 | -68.2303
22132.5 | 1.8969 | 1.0155 | 1.0001 | 0.015296 | 375.4703 | 1.5681 | 2.0088 | 1.0497 | 1 | 0.0064524 | 1.0172 | 0.1942 | 11.7782 | -98.5088 | 81.4912 |  | 1000000000 | 489847556.25 |  | 8.5463 | -30.0727 | 6.7536 | -68.4361
22259.75 | 1.9048 | 1.0181 | 1.0001 | 0.015384 | 377.6291 | 1.5681 | 2.0175 | 1.0522 | 1 | 0.0064895 | 1.0174 | 0.19529 | 11.7282 | -98.5747 | 81.4253 |  | 1000000000 | 495496470.0625 |  | 8.534 | -29.9341 | 6.716 | -68.6406
22387 | 1.9127 | 1.0206 | 1.0001 | 0.015472 | 379.7878 | 1.5682 | 2.0262 | 1.0546 | 1 | 0.0065266 | 1.0176 | 0.19638 | 11.6785 | -98.6406 | 81.3594 |  | 1000000000 | 501177769 |  | 8.5219 | -29.7967 | 6.6784 | -68.8439
22517.5 | 1.9208 | 1.0232 | 1.0001 | 0.015562 | 382.0017 | 1.5682 | 2.0351 | 1.0571 | 1 | 0.0065647 | 1.0178 | 0.1975 | 11.6278 | -98.7081 | 81.2919 |  | 1000000000 | 507037806.25 |  | 8.5097 | -29.657 | 6.6399 | -69.0511
22648 | 1.9289 | 1.0258 | 1.0001 | 0.015652 | 384.2156 | 1.5682 | 2.0441 | 1.0596 | 1 | 0.0066027 | 1.018 | 0.19862 | 11.5773 | -98.7756 | 81.2244 |  | 1000000000 | 512931904 |  | 8.4976 | -29.5185 | 6.6015 | -69.2571
22778.5 | 1.9371 | 1.0283 | 1.0001 | 0.015742 | 386.4294 | 1.5682 | 2.053 | 1.062 | 1 | 0.0066407 | 1.0182 | 0.19974 | 11.5271 | -98.8431 | 81.1569 |  | 1000000000 | 518860062.25 |  | 8.4857 | -29.3813 | 6.5632 | -69.4618
22909 | 1.9452 | 1.0309 | 1.0001 | 0.015832 | 388.6433 | 1.5682 | 2.062 | 1.0645 | 1 | 0.0066788 | 1.0184 | 0.20086 | 11.4772 | -98.9106 | 81.0894 |  | 1000000000 | 524822281 |  | 8.474 | -29.2453 | 6.525 | -69.6652
23042.25 | 1.9536 | 1.0334 | 1.0001 | 0.015924 | 390.9038 | 1.5682 | 2.0712 | 1.0669 | 1 | 0.0067176 | 1.0186 | 0.202 | 11.4265 | -98.9794 | 81.0206 |  | 1000000000 | 530945285.0625 |  | 8.4622 | -29.1077 | 6.4861 | -69.8717
23175.5 | 1.9619 | 1.0359 | 1.0001 | 0.016016 | 393.1644 | 1.5683 | 2.0804 | 1.0694 | 1 | 0.0067565 | 1.0188 | 0.20314 | 11.376 | -99.0482 | 80.9518 |  | 1000000000 | 537103800.25 |  | 8.4506 | -28.9713 | 6.4473 | -70.0769
23308.75 | 1.9703 | 1.0385 | 1.0001 | 0.016108 | 395.4249 | 1.5683 | 2.0896 | 1.0718 | 1 | 0.0067953 | 1.019 | 0.20428 | 11.3258 | -99.1169 | 80.8831 |  | 1000000000 | 543297826.5625 |  | 8.4391 | -28.8361 | 6.4085 | -70.2808
23442 | 1.9786 | 1.0409 | 1.0001 | 0.016201 | 397.6854 | 1.5683 | 2.0988 | 1.0742 | 1 | 0.0068342 | 1.0192 | 0.20542 | 11.2759 | -99.1856 | 80.8144 |  | 1000000000 | 549527364 |  | 8.4278 | -28.7021 | 6.3699 | -70.4835
23578.5 | 1.9872 | 1.0435 | 1.0001 | 0.016295 | 400.0011 | 1.5683 | 2.1083 | 1.0766 | 1 | 0.006874 | 1.0195 | 0.20659 | 11.225 | -99.256 | 80.744 |  | 1000000000 | 555945662.25 |  | 8.4164 | -28.5661 | 6.3304 | -70.6899
23715 | 1.9958 | 1.046 | 1.0001 | 0.016389 | 402.3167 | 1.5683 | 2.1177 | 1.079 | 1 | 0.0069138 | 1.0197 | 0.20776 | 11.1744 | -99.3263 | 80.6737 |  | 1000000000 | 562401225 |  | 8.4052 | -28.4313 | 6.291 | -70.895
23851.5 | 2.0044 | 1.0485 | 1.0001 | 0.016483 | 404.6324 | 1.5683 | 2.1272 | 1.0814 | 1 | 0.0069535 | 1.0199 | 0.20892 | 11.124 | -99.3966 | 80.6034 |  | 1000000000 | 568894052.25 |  | 8.3941 | -28.2978 | 6.2517 | -71.0988
23988 | 2.013 | 1.0509 | 1.0001 | 0.016578 | 406.9481 | 1.5683 | 2.1367 | 1.0838 | 1 | 0.0069933 | 1.0201 | 0.21009 | 11.0739 | -99.4668 | 80.5332 |  | 1000000000 | 575424144 |  | 8.3832 | -28.1654 | 6.2125 | -71.3014
24127.75 | 2.0219 | 1.0534 | 1.0001 | 0.016674 | 409.3189 | 1.5684 | 2.1464 | 1.0862 | 1 | 0.0070341 | 1.0204 | 0.21128 | 11.0229 | -99.5386 | 80.4614 |  | 1000000000 | 582148320.0625 |  | 8.3722 | -28.0311 | 6.1725 | -71.5075
24267.5 | 2.0307 | 1.0559 | 1.0001 | 0.016771 | 411.6897 | 1.5684 | 2.1562 | 1.0885 | 1 | 0.0070748 | 1.0206 | 0.21248 | 10.9721 | -99.6104 | 80.3896 |  | 1000000000 | 588911556.25 |  | 8.3614 | -27.8981 | 6.1326 | -71.7124
24407.25 | 2.0396 | 1.0584 | 1.0001 | 0.016867 | 414.0604 | 1.5684 | 2.1659 | 1.0909 | 1 | 0.0071156 | 1.0208 | 0.21367 | 10.9216 | -99.6822 | 80.3178 |  | 1000000000 | 595713852.5625 |  | 8.3507 | -27.7662 | 6.0928 | -71.916
24547 | 2.0485 | 1.0608 | 1.0001 | 0.016964 | 416.4312 | 1.5684 | 2.1757 | 1.0932 | 1 | 0.0071563 | 1.0211 | 0.21486 | 10.8714 | -99.7539 | 80.2461 |  | 1000000000 | 602555209 |  | 8.3402 | -27.6356 | 6.053 | -72.1183
24690 | 2.0576 | 1.0633 | 1.0001 | 0.017063 | 418.8572 | 1.5684 | 2.1857 | 1.0956 | 1 | 0.007198 | 1.0213 | 0.21608 | 10.8202 | -99.8272 | 80.1728 |  | 1000000000 | 609596100 |  | 8.3296 | -27.5032 | 6.0125 | -72.3241
24833 | 2.0667 | 1.0657 | 1.0001 | 0.017162 | 421.2831 | 1.5684 | 2.1957 | 1.0979 | 1 | 0.0072397 | 1.0216 | 0.2173 | 10.7693 | -99.9005 | 80.0995 |  | 1000000000 | 616677889 |  | 8.3191 | -27.3719 | 5.9721 | -72.5286
24976 | 2.0758 | 1.0682 | 1.0001 | 0.01726 | 423.709 | 1.5684 | 2.2057 | 1.1003 | 1 | 0.0072814 | 1.0218 | 0.21852 | 10.7187 | -99.9737 | 80.0263 |  | 1000000000 | 623800576 |  | 8.3088 | -27.2419 | 5.9317 | -72.7318
25119 | 2.0849 | 1.0706 | 1.0002 | 0.017359 | 426.135 | 1.5684 | 2.2158 | 1.1026 | 1 | 0.0073231 | 1.0221 | 0.21973 | 10.6683 | -100.0469 | 79.9531 |  | 1000000000 | 630964161 |  | 8.2986 | -27.1131 | 5.8915 | -72.9338
25265.25 | 2.0943 | 1.073 | 1.0002 | 0.01746 | 428.616 | 1.5685 | 2.226 | 1.1049 | 1 | 0.0073657 | 1.0223 | 0.22098 | 10.6171 | -100.1217 | 79.8783 |  | 1000000000 | 638332857.5625 |  | 8.2884 | -26.9826 | 5.8505 | -73.139
25411.5 | 2.1036 | 1.0754 | 1.0002 | 0.017561 | 431.0971 | 1.5685 | 2.2363 | 1.1072 | 1 | 0.0074083 | 1.0226 | 0.22222 | 10.5661 | -100.1964 | 79.8036 |  | 1000000000 | 645744332.25 |  | 8.2784 | -26.8533 | 5.8096 | -73.3431
25557.75 | 2.113 | 1.0778 | 1.0002 | 0.017662 | 433.5782 | 1.5685 | 2.2466 | 1.1095 | 1 | 0.007451 | 1.0228 | 0.22347 | 10.5154 | -100.2711 | 79.7289 |  | 1000000000 | 653198585.0625 |  | 8.2684 | -26.7253 | 5.7688 | -73.5458
25704 | 2.1224 | 1.0802 | 1.0002 | 0.017763 | 436.0592 | 1.5685 | 2.2569 | 1.1118 | 1 | 0.0074936 | 1.0231 | 0.22471 | 10.4649 | -100.3457 | 79.6543 |  | 1000000000 | 660695616 |  | 8.2586 | -26.5984 | 5.7281 | -73.7473
25853.75 | 2.132 | 1.0826 | 1.0002 | 0.017867 | 438.5997 | 1.5685 | 2.2675 | 1.1141 | 1 | 0.0075373 | 1.0233 | 0.22598 | 10.4135 | -100.422 | 79.578 |  | 1000000000 | 668416389.0625 |  | 8.2488 | -26.4697 | 5.6865 | -73.9523
26003.5 | 2.1417 | 1.085 | 1.0002 | 0.01797 | 441.1401 | 1.5685 | 2.2781 | 1.1164 | 1 | 0.0075809 | 1.0236 | 0.22725 | 10.3623 | -100.4983 | 79.5017 |  | 1000000000 | 676182012.25 |  | 8.2391 | -26.3422 | 5.6451 | -74.1561
26153.25 | 2.1513 | 1.0874 | 1.0002 | 0.018074 | 443.6806 | 1.5685 | 2.2887 | 1.1186 | 1 | 0.0076246 | 1.0239 | 0.22852 | 10.3114 | -100.5745 | 79.4255 |  | 1000000000 | 683992485.5625 |  | 8.2295 | -26.2159 | 5.6038 | -74.3586
26303 | 2.161 | 1.0897 | 1.0002 | 0.018177 | 446.221 | 1.5686 | 2.2993 | 1.1209 | 1 | 0.0076682 | 1.0242 | 0.22979 | 10.2608 | -100.6506 | 79.3494 |  | 1000000000 | 691847809 |  | 8.2201 | -26.0908 | 5.5626 | -74.5599
26456 | 2.1709 | 1.0921 | 1.0002 | 0.018283 | 448.8166 | 1.5686 | 2.3102 | 1.1231 | 1 | 0.0077128 | 1.0244 | 0.23109 | 10.2093 | -100.7284 | 79.2716 |  | 1000000000 | 699919936 |  | 8.2106 | -25.9642 | 5.5206 | -74.7642
26609 | 2.1808 | 1.0944 | 1.0002 | 0.018389 | 451.4122 | 1.5686 | 2.321 | 1.1254 | 1 | 0.0077574 | 1.0247 | 0.23239 | 10.1581 | -100.8061 | 79.1939 |  | 1000000000 | 708038881 |  | 8.2012 | -25.8388 | 5.4787 | -74.9673
26762 | 2.1907 | 1.0968 | 1.0002 | 0.018494 | 454.0077 | 1.5686 | 2.3319 | 1.1276 | 1 | 0.007802 | 1.025 | 0.23368 | 10.1072 | -100.8837 | 79.1163 |  | 1000000000 | 716204644 |  | 8.192 | -25.7145 | 5.437 | -75.1691
26915 | 2.2006 | 1.0991 | 1.0002 | 0.0186 | 456.6033 | 1.5686 | 2.3428 | 1.1298 | 1 | 0.0078466 | 1.0253 | 0.23498 | 10.0565 | -100.9612 | 79.0388 |  | 1000000000 | 724417225 |  | 8.183 | -25.5915 | 5.3953 | -75.3697
27071.75 | 2.2108 | 1.1014 | 1.0002 | 0.018708 | 459.2625 | 1.5686 | 2.3539 | 1.132 | 1 | 0.0078923 | 1.0256 | 0.2363 | 10.0048 | -101.0406 | 78.9594 |  | 1000000000 | 732879648.0625 |  | 8.1738 | -25.4667 | 5.3528 | -75.5739
27228.5 | 2.221 | 1.1037 | 1.0002 | 0.018817 | 461.9217 | 1.5686 | 2.3651 | 1.1343 | 1 | 0.007938 | 1.0259 | 0.23763 | 9.9534 | -101.1199 | 78.8801 |  | 1000000000 | 741391212.25 |  | 8.1648 | -25.343 | 5.3104 | -75.7769
27385.25 | 2.2312 | 1.106 | 1.0002 | 0.018925 | 464.5809 | 1.5686 | 2.3763 | 1.1364 | 1 | 0.0079837 | 1.0262 | 0.23895 | 9.9023 | -101.1991 | 78.8009 |  | 1000000000 | 749951917.5625 |  | 8.1559 | -25.2206 | 5.2681 | -75.9785
27542 | 2.2414 | 1.1083 | 1.0002 | 0.019033 | 467.2401 | 1.5687 | 2.3875 | 1.1386 | 1 | 0.0080294 | 1.0265 | 0.24028 | 9.8514 | -101.2783 | 78.7217 |  | 1000000000 | 758561764 |  | 8.1472 | -25.0993 | 5.226 | -76.179
27702.5 | 2.2518 | 1.1106 | 1.0002 | 0.019144 | 469.9629 | 1.5687 | 2.399 | 1.1408 | 1 | 0.0080762 | 1.0268 | 0.24163 | 9.7995 | -101.3592 | 78.6408 |  | 1000000000 | 767428506.25 |  | 8.1384 | -24.9763 | 5.1829 | -76.383
27863 | 2.2623 | 1.1129 | 1.0002 | 0.019255 | 472.6857 | 1.5687 | 2.4105 | 1.143 | 1 | 0.008123 | 1.0271 | 0.24299 | 9.7479 | -101.4401 | 78.5599 |  | 1000000000 | 776346769 |  | 8.1297 | -24.8545 | 5.14 | -76.5856
28023.5 | 2.2728 | 1.1152 | 1.0002 | 0.019366 | 475.4085 | 1.5687 | 2.422 | 1.1452 | 1 | 0.0081698 | 1.0274 | 0.24434 | 9.6966 | -101.5209 | 78.4791 |  | 1000000000 | 785316552.25 |  | 8.1212 | -24.7339 | 5.0973 | -76.7871
28184 | 2.2833 | 1.1175 | 1.0002 | 0.019477 | 478.1313 | 1.5687 | 2.4335 | 1.1473 | 1 | 0.0082166 | 1.0277 | 0.24569 | 9.6455 | -101.6017 | 78.3983 |  | 1000000000 | 794337856 |  | 8.1127 | -24.6144 | 5.0546 | -76.9873
28348 | 2.2941 | 1.1197 | 1.0002 | 0.01959 | 480.9135 | 1.5687 | 2.4453 | 1.1495 | 1 | 0.0082644 | 1.028 | 0.24707 | 9.5936 | -101.6841 | 78.3159 |  | 1000000000 | 803609104 |  | 8.1043 | -24.4935 | 5.0112 | -77.1906
28512 | 2.3048 | 1.122 | 1.0002 | 0.019704 | 483.6957 | 1.5687 | 2.457 | 1.1516 | 1 | 0.0083122 | 1.0283 | 0.24845 | 9.5419 | -101.7665 | 78.2335 |  | 1000000000 | 812934144 |  | 8.0959 | -24.3739 | 4.9678 | -77.3926
28676 | 2.3156 | 1.1242 | 1.0002 | 0.019817 | 486.4779 | 1.5687 | 2.4688 | 1.1538 | 1 | 0.00836 | 1.0286 | 0.24983 | 9.4905 | -101.8487 | 78.1513 |  | 1000000000 | 822312976 |  | 8.0877 | -24.2553 | 4.9247 | -77.5934
28840 | 2.3264 | 1.1265 | 1.0002 | 0.01993 | 489.2601 | 1.5688 | 2.4807 | 1.1559 | 1 | 0.0084078 | 1.029 | 0.25121 | 9.4394 | -101.9309 | 78.0691 |  | 1000000000 | 831745600 |  | 8.0796 | -24.138 | 4.8816 | -77.7929
29008 | 2.3374 | 1.1287 | 1.0002 | 0.020046 | 492.1101 | 1.5688 | 2.4928 | 1.158 | 1 | 0.0084568 | 1.0293 | 0.25262 | 9.3873 | -102.015 | 77.985 |  | 1000000000 | 841464064 |  | 8.0715 | -24.0189 | 4.8376 | -77.9961
29176 | 2.3485 | 1.1309 | 1.0002 | 0.020162 | 494.9602 | 1.5688 | 2.5049 | 1.1601 | 1 | 0.0085058 | 1.0296 | 0.25403 | 9.3354 | -102.099 | 77.901 |  | 1000000000 | 851238976 |  | 8.0634 | -23.9011 | 4.7938 | -78.198
29344 | 2.3596 | 1.1331 | 1.0002 | 0.020278 | 497.8102 | 1.5688 | 2.517 | 1.1622 | 1 | 0.0085547 | 1.03 | 0.25544 | 9.2838 | -102.183 | 77.817 |  | 1000000000 | 861070336 |  | 8.0555 | -23.7844 | 4.7501 | -78.3986
29512 | 2.3706 | 1.1353 | 1.0002 | 0.020394 | 500.6603 | 1.5688 | 2.5292 | 1.1643 | 1 | 0.0086037 | 1.0303 | 0.25685 | 9.2324 | -102.2668 | 77.7332 |  | 1000000000 | 870958144 |  | 8.0477 | -23.6688 | 4.7065 | -78.598
29684 | 2.382 | 1.1376 | 1.0002 | 0.020513 | 503.5782 | 1.5688 | 2.5416 | 1.1664 | 1 | 0.0086539 | 1.0307 | 0.25829 | 9.1801 | -102.3525 | 77.6475 |  | 1000000000 | 881139856 |  | 8.0399 | -23.5516 | 4.6621 | -78.8009
29856 | 2.3934 | 1.1398 | 1.0002 | 0.020632 | 506.4961 | 1.5688 | 2.554 | 1.1685 | 1 | 0.008704 | 1.031 | 0.25973 | 9.1281 | -102.4382 | 77.5618 |  | 1000000000 | 891380736 |  | 8.0321 | -23.4357 | 4.6178 | -79.0025
30028 | 2.4048 | 1.1419 | 1.0002 | 0.020751 | 509.414 | 1.5688 | 2.5665 | 1.1706 | 1 | 0.0087541 | 1.0314 | 0.26117 | 9.0763 | -102.5238 | 77.4762 |  | 1000000000 | 901680784 |  | 8.0245 | -23.3209 | 4.5736 | -79.2029
30200 | 2.4162 | 1.1441 | 1.0002 | 0.02087 | 512.3319 | 1.5688 | 2.579 | 1.1726 | 1 | 0.0088043 | 1.0317 | 0.26261 | 9.0247 | -102.6092 | 77.3908 |  | 1000000000 | 912040000 |  | 8.017 | -23.2072 | 4.5295 | -79.4021
30375.75 | 2.4278 | 1.1463 | 1.0002 | 0.020991 | 515.3134 | 1.5689 | 2.5917 | 1.1747 | 1 | 0.0088555 | 1.0321 | 0.26408 | 8.9723 | -102.6965 | 77.3035 |  | 1000000000 | 922686188.0625 |  | 8.0095 | -23.0922 | 4.4847 | -79.6043
30551.5 | 2.4395 | 1.1484 | 1.0002 | 0.021113 | 518.295 | 1.5689 | 2.6045 | 1.1767 | 1 | 0.0089067 | 1.0325 | 0.26555 | 8.9202 | -102.7836 | 77.2164 |  | 1000000000 | 933394152.25 |  | 8.002 | -22.9783 | 4.44 | -79.8053
30727.25 | 2.4512 | 1.1506 | 1.0002 | 0.021234 | 521.2765 | 1.5689 | 2.6173 | 1.1788 | 1 | 0.008958 | 1.0328 | 0.26702 | 8.8683 | -102.8707 | 77.1293 |  | 1000000000 | 944163892.5625 |  | 7.9947 | -22.8656 | 4.3954 | -80.0051
30903 | 2.4629 | 1.1527 | 1.0002 | 0.021355 | 524.258 | 1.5689 | 2.6301 | 1.1808 | 1 | 0.0090092 | 1.0332 | 0.26848 | 8.8167 | -102.9576 | 77.0424 |  | 1000000000 | 954995409 |  | 7.9875 | -22.754 | 4.351 | -80.2036
31083 | 2.4749 | 1.1548 | 1.0002 | 0.02148 | 527.3116 | 1.5689 | 2.6432 | 1.1828 | 1 | 0.0090617 | 1.0336 | 0.26998 | 8.7641 | -103.0466 | 76.9534 |  | 1000000000 | 966152889 |  | 7.9803 | -22.6409 | 4.3056 | -80.4057
31263 | 2.4868 | 1.157 | 1.0002 | 0.021604 | 530.3652 | 1.5689 | 2.6563 | 1.1848 | 1 | 0.0091142 | 1.034 | 0.27148 | 8.7117 | -103.1354 | 76.8646 |  | 1000000000 | 977375169 |  | 7.9731 | -22.5289 | 4.2604 | -80.6065
31443 | 2.4989 | 1.1591 | 1.0002 | 0.021728 | 533.4189 | 1.5689 | 2.6694 | 1.1868 | 1 | 0.0091666 | 1.0343 | 0.27298 | 8.6596 | -103.2242 | 76.7758 |  | 1000000000 | 988662249 |  | 7.9661 | -22.418 | 4.2154 | -80.8061
31623 | 2.5109 | 1.1612 | 1.0002 | 0.021853 | 536.4725 | 1.5689 | 2.6826 | 1.1888 | 1 | 0.0092191 | 1.0347 | 0.27448 | 8.6078 | -103.3128 | 76.6872 |  | 1000000000 | 1000014129 |  | 7.9591 | -22.3083 | 4.1705 | -81.0045
31807 | 2.5232 | 1.1633 | 1.0002 | 0.02198 | 539.594 | 1.5689 | 2.696 | 1.1908 | 1 | 0.0092727 | 1.0351 | 0.27601 | 8.555 | -103.4033 | 76.5967 |  | 1000000000 | 1011685249 |  | 7.9522 | -22.1972 | 4.1247 | -81.2061
31991 | 2.5355 | 1.1654 | 1.0002 | 0.022107 | 542.7155 | 1.569 | 2.7095 | 1.1928 | 1 | 0.0093264 | 1.0355 | 0.27754 | 8.5026 | -103.4937 | 76.5063 |  | 1000000000 | 1023424081 |  | 7.9453 | -22.0873 | 4.0791 | -81.4064
32175 | 2.5478 | 1.1675 | 1.0002 | 0.022234 | 545.8369 | 1.569 | 2.723 | 1.1947 | 1 | 0.00938 | 1.0359 | 0.27906 | 8.4504 | -103.584 | 76.416 |  | 1000000000 | 1035230625 |  | 7.9386 | -21.9785 | 4.0336 | -81.6055
32359 | 2.5601 | 1.1695 | 1.0003 | 0.022361 | 548.9584 | 1.569 | 2.7364 | 1.1967 | 1 | 0.0094337 | 1.0363 | 0.28059 | 8.3984 | -103.6742 | 76.3258 |  | 1000000000 | 1047104881 |  | 7.9319 | -21.8708 | 3.9883 | -81.8034
32547.5 | 2.5728 | 1.1716 | 1.0003 | 0.022491 | 552.1562 | 1.569 | 2.7502 | 1.1987 | 1 | 0.0094886 | 1.0368 | 0.28215 | 8.3454 | -103.7665 | 76.2335 |  | 1000000000 | 1059339756.25 |  | 7.9252 | -21.7616 | 3.9421 | -82.0049
32736 | 2.5854 | 1.1737 | 1.0003 | 0.022622 | 555.3541 | 1.569 | 2.7641 | 1.2006 | 1 | 0.0095436 | 1.0372 | 0.28372 | 8.2927 | -103.8586 | 76.1414 |  | 1000000000 | 1071645696 |  | 7.9186 | -21.6535 | 3.896 | -82.2051
32924.5 | 2.5981 | 1.1757 | 1.0003 | 0.022752 | 558.5519 | 1.569 | 2.7779 | 1.2025 | 1 | 0.0095985 | 1.0376 | 0.28528 | 8.2403 | -103.9507 | 76.0493 |  | 1000000000 | 1084022700.25 |  | 7.9121 | -21.5465 | 3.85 | -82.4042
33113 | 2.6108 | 1.1777 | 1.0003 | 0.022882 | 561.7497 | 1.569 | 2.7918 | 1.2045 | 1 | 0.0096535 | 1.038 | 0.28683 | 8.1881 | -104.0426 | 75.9574 |  | 1000000000 | 1096470769 |  | 7.9057 | -21.4406 | 3.8042 | -82.602
33305.75 | 2.6238 | 1.1798 | 1.0003 | 0.023015 | 565.0196 | 1.569 | 2.8059 | 1.2064 | 1 | 0.0097096 | 1.0385 | 0.28843 | 8.135 | -104.1365 | 75.8635 |  | 1000000000 | 1109272983.0625 |  | 7.8993 | -21.3335 | 3.7575 | -82.803
33498.5 | 2.6367 | 1.1818 | 1.0003 | 0.023148 | 568.2895 | 1.569 | 2.8201 | 1.2083 | 1 | 0.0097658 | 1.0389 | 0.29002 | 8.0821 | -104.2303 | 75.7697 |  | 1000000000 | 1122149502.25 |  | 7.8929 | -21.2274 | 3.711 | -83.0029
33691.25 | 2.6497 | 1.1838 | 1.0003 | 0.023282 | 571.5595 | 1.569 | 2.8343 | 1.2102 | 1 | 0.009822 | 1.0393 | 0.29161 | 8.0295 | -104.3239 | 75.6761 |  | 1000000000 | 1135100326.5625 |  | 7.8867 | -21.1224 | 3.6647 | -83.2015
33884 | 2.6627 | 1.1858 | 1.0003 | 0.023415 | 574.8294 | 1.5691 | 2.8485 | 1.2121 | 1 | 0.0098782 | 1.0398 | 0.2932 | 7.9772 | -104.4175 | 75.5825 |  | 1000000000 | 1148125456 |  | 7.8805 | -21.0186 | 3.6185 | -83.3989
34081.5 | 2.6761 | 1.1878 | 1.0003 | 0.023551 | 578.1799 | 1.5691 | 2.8631 | 1.214 | 1 | 0.0099358 | 1.0402 | 0.29482 | 7.9238 | -104.5132 | 75.4868 |  | 1000000000 | 1161548642.25 |  | 7.8743 | -20.9132 | 3.5713 | -83.6
34279 | 2.6894 | 1.1898 | 1.0003 | 0.023688 | 581.5304 | 1.5691 | 2.8776 | 1.2159 | 1 | 0.0099934 | 1.0407 | 0.29645 | 7.8707 | -104.6088 | 75.3912 |  | 1000000000 | 1175049841 |  | 7.8682 | -20.809 | 3.5243 | -83.7998
34476.5 | 2.7028 | 1.1918 | 1.0003 | 0.023824 | 584.8809 | 1.5691 | 2.8922 | 1.2178 | 1.0001 | 0.010051 | 1.0412 | 0.29807 | 7.8178 | -104.7042 | 75.2958 |  | 1000000000 | 1188629052.25 |  | 7.8622 | -20.7058 | 3.4774 | -83.9984
34674 | 2.7161 | 1.1938 | 1.0003 | 0.02396 | 588.2314 | 1.5691 | 2.9068 | 1.2196 | 1.0001 | 0.010109 | 1.0416 | 0.2997 | 7.7652 | -104.7996 | 75.2004 |  | 1000000000 | 1202286276 |  | 7.8563 | -20.6037 | 3.4307 | -84.1959
34875.75 | 2.7298 | 1.1957 | 1.0003 | 0.0241 | 591.654 | 1.5691 | 2.9217 | 1.2215 | 1.0001 | 0.010167 | 1.0421 | 0.30135 | 7.7117 | -104.8968 | 75.1032 |  | 1000000000 | 1216317938.0625 |  | 7.8504 | -20.5005 | 3.3832 | -84.3963
35077.5 | 2.7435 | 1.1977 | 1.0003 | 0.024239 | 595.0766 | 1.5691 | 2.9367 | 1.2233 | 1.0001 | 0.010226 | 1.0426 | 0.30301 | 7.6585 | -104.994 | 75.006 |  | 1000000000 | 1230431006.25 |  | 7.8446 | -20.3984 | 3.3358 | -84.5956
35279.25 | 2.7572 | 1.1996 | 1.0003 | 0.024378 | 598.4992 | 1.5691 | 2.9516 | 1.2252 | 1.0001 | 0.010285 | 1.0431 | 0.30466 | 7.6056 | -105.091 | 74.909 |  | 1000000000 | 1244625480.5625 |  | 7.8388 | -20.2973 | 3.2886 | -84.7936
35481 | 2.7709 | 1.2016 | 1.0003 | 0.024518 | 601.9218 | 1.5691 | 2.9665 | 1.227 | 1.0001 | 0.010344 | 1.0435 | 0.30631 | 7.5529 | -105.1878 | 74.8122 |  | 1000000000 | 1258901361 |  | 7.8331 | -20.1973 | 3.2416 | -84.9905
35687.75 | 2.7849 | 1.2035 | 1.0003 | 0.024661 | 605.4292 | 1.5691 | 2.9819 | 1.2288 | 1.0001 | 0.010404 | 1.044 | 0.30801 | 7.4991 | -105.287 | 74.713 |  | 1000000000 | 1273615500.0625 |  | 7.8274 | -20.0959 | 3.1935 | -85.191
35894.5 | 2.799 | 1.2055 | 1.0003 | 0.024803 | 608.9367 | 1.5692 | 2.9972 | 1.2306 | 1.0001 | 0.010464 | 1.0445 | 0.3097 | 7.4456 | -105.3859 | 74.6141 |  | 1000000000 | 1288415130.25 |  | 7.8218 | -19.9956 | 3.1456 | -85.3904
36101.25 | 2.8131 | 1.2074 | 1.0003 | 0.024946 | 612.4441 | 1.5692 | 3.0126 | 1.2324 | 1.0001 | 0.010525 | 1.045 | 0.31138 | 7.3924 | -105.4848 | 74.5152 |  | 1000000000 | 1303300251.5625 |  | 7.8163 | -19.8963 | 3.0979 | -85.5885
36308 | 2.8271 | 1.2093 | 1.0003 | 0.025089 | 615.9515 | 1.5692 | 3.0279 | 1.2342 | 1.0001 | 0.010585 | 1.0455 | 0.31307 | 7.3394 | -105.5835 | 74.4165 |  | 1000000000 | 1318270864 |  | 7.8108 | -19.7981 | 3.0504 | -85.7855
36519.5 | 2.8415 | 1.2112 | 1.0003 | 0.025235 | 619.5395 | 1.5692 | 3.0436 | 1.236 | 1.0001 | 0.010646 | 1.0461 | 0.3148 | 7.2855 | -105.6844 | 74.3156 |  | 1000000000 | 1333673880.25 |  | 7.8054 | -19.6986 | 3.0019 | -85.9857
36731 | 2.856 | 1.2131 | 1.0003 | 0.025381 | 623.1275 | 1.5692 | 3.0594 | 1.2378 | 1.0001 | 0.010708 | 1.0466 | 0.31652 | 7.2318 | -105.7851 | 74.2149 |  | 1000000000 | 1349166361 |  | 7.8 | -19.6003 | 2.9536 | -86.1848
36942.5 | 2.8704 | 1.215 | 1.0003 | 0.025527 | 626.7155 | 1.5692 | 3.0751 | 1.2396 | 1.0001 | 0.01077 | 1.0471 | 0.31824 | 7.1783 | -105.8856 | 74.1144 |  | 1000000000 | 1364748306.25 |  | 7.7947 | -19.5029 | 2.9055 | -86.3827
37154 | 2.8848 | 1.2168 | 1.0003 | 0.025673 | 630.3036 | 1.5692 | 3.0908 | 1.2413 | 1.0001 | 0.010831 | 1.0476 | 0.31996 | 7.1252 | -105.986 | 74.014 |  | 1000000000 | 1380419716 |  | 7.7894 | -19.4066 | 2.8576 | -86.5794
37370.25 | 2.8996 | 1.2187 | 1.0003 | 0.025823 | 633.9721 | 1.5692 | 3.107 | 1.2431 | 1.0001 | 0.010894 | 1.0482 | 0.32171 | 7.0711 | -106.0886 | 73.9114 |  | 1000000000 | 1396535585.0625 |  | 7.7842 | -19.3092 | 2.8087 | -86.7794
37586.5 | 2.9144 | 1.2206 | 1.0003 | 0.025972 | 637.6407 | 1.5692 | 3.1231 | 1.2449 | 1.0001 | 0.010958 | 1.0487 | 0.32347 | 7.0172 | -106.1909 | 73.8091 |  | 1000000000 | 1412744982.25 |  | 7.779 | -19.2128 | 2.76 | -86.9781
37802.75 | 2.9292 | 1.2224 | 1.0003 | 0.026121 | 641.3093 | 1.5692 | 3.1392 | 1.2466 | 1.0001 | 0.011021 | 1.0493 | 0.32522 | 6.9636 | -106.2931 | 73.7069 |  | 1000000000 | 1429047907.5625 |  | 7.7739 | -19.1175 | 2.7115 | -87.1757
38019 | 2.944 | 1.2242 | 1.0003 | 0.026271 | 644.9779 | 1.5692 | 3.1553 | 1.2483 | 1.0001 | 0.011084 | 1.0498 | 0.32697 | 6.9103 | -106.3952 | 73.6048 |  | 1000000000 | 1445444361 |  | 7.7689 | -19.0231 | 2.6632 | -87.3721
38240.5 | 2.9592 | 1.2261 | 1.0003 | 0.026424 | 648.7356 | 1.5693 | 3.1719 | 1.2501 | 1.0001 | 0.011148 | 1.0504 | 0.32876 | 6.8559 | -106.4996 | 73.5004 |  | 1000000000 | 1462335840.25 |  | 7.7639 | -18.9275 | 2.6138 | -87.5721
38462 | 2.9744 | 1.2279 | 1.0004 | 0.026577 | 652.4932 | 1.5693 | 3.1884 | 1.2518 | 1.0001 | 0.011213 | 1.051 | 0.33055 | 6.8018 | -106.6038 | 73.3962 |  | 1000000000 | 1479325444 |  | 7.7589 | -18.8329 | 2.5647 | -87.7709
38683.5 | 2.9896 | 1.2297 | 1.0004 | 0.02673 | 656.2509 | 1.5693 | 3.205 | 1.2535 | 1.0001 | 0.011277 | 1.0516 | 0.33234 | 6.7479 | -106.7079 | 73.2921 |  | 1000000000 | 1496413172.25 |  | 7.754 | -18.7394 | 2.5157 | -87.9685
38905 | 3.0048 | 1.2315 | 1.0004 | 0.026883 | 660.0085 | 1.5693 | 3.2216 | 1.2552 | 1.0001 | 0.011342 | 1.0521 | 0.33413 | 6.6943 | -106.8118 | 73.1882 |  | 1000000000 | 1513599025 |  | 7.7492 | -18.6468 | 2.4669 | -88.165
39131.5 | 3.0204 | 1.2333 | 1.0004 | 0.027039 | 663.851 | 1.5693 | 3.2385 | 1.2569 | 1.0001 | 0.011408 | 1.0527 | 0.33595 | 6.6397 | -106.9179 | 73.0821 |  | 1000000000 | 1531274292.25 |  | 7.7444 | -18.5532 | 2.4172 | -88.3647
39358 | 3.0359 | 1.2351 | 1.0004 | 0.027196 | 667.6935 | 1.5693 | 3.2555 | 1.2586 | 1.0001 | 0.011474 | 1.0533 | 0.33778 | 6.5854 | -107.0239 | 72.9761 |  | 1000000000 | 1549052164 |  | 7.7396 | -18.4606 | 2.3676 | -88.5633
39584.5 | 3.0515 | 1.2369 | 1.0004 | 0.027352 | 671.536 | 1.5693 | 3.2725 | 1.2602 | 1.0001 | 0.01154 | 1.0539 | 0.3396 | 6.5313 | -107.1296 | 72.8704 |  | 1000000000 | 1566932640.25 |  | 7.7349 | -18.369 | 2.3183 | -88.7607
39811 | 3.0671 | 1.2387 | 1.0004 | 0.027508 | 675.3784 | 1.5693 | 3.2894 | 1.2619 | 1.0001 | 0.011606 | 1.0545 | 0.34142 | 6.4775 | -107.2353 | 72.7647 |  | 1000000000 | 1584915721 |  | 7.7303 | -18.2783 | 2.2691 | -88.9569
40042.75 | 3.0831 | 1.2405 | 1.0004 | 0.027668 | 679.31 | 1.5693 | 3.3068 | 1.2636 | 1.0001 | 0.011674 | 1.0551 | 0.34328 | 6.4227 | -107.3431 | 72.6569 |  | 1000000000 | 1603421827.5625 |  | 7.7257 | -18.1866 | 2.2189 | -89.1565
40274.5 | 3.099 | 1.2422 | 1.0004 | 0.027829 | 683.2415 | 1.5693 | 3.3242 | 1.2652 | 1.0001 | 0.011741 | 1.0558 | 0.34513 | 6.3682 | -107.4509 | 72.5491 |  | 1000000000 | 1622035350.25 |  | 7.7211 | -18.0959 | 2.1689 | -89.355
40506.25 | 3.115 | 1.244 | 1.0004 | 0.027989 | 687.1731 | 1.5693 | 3.3416 | 1.2669 | 1.0001 | 0.011809 | 1.0564 | 0.34699 | 6.3139 | -107.5584 | 72.4416 |  | 1000000000 | 1640756289.0625 |  | 7.7166 | -18.0061 | 2.1191 | -89.5522
40738 | 3.131 | 1.2457 | 1.0004 | 0.028149 | 691.1046 | 1.5693 | 3.359 | 1.2685 | 1.0001 | 0.011876 | 1.057 | 0.34884 | 6.2599 | -107.6658 | 72.3342 |  | 1000000000 | 1659584644 |  | 7.7122 | -17.9174 | 2.0695 | -89.7484
40975.25 | 3.1474 | 1.2475 | 1.0004 | 0.028312 | 695.1295 | 1.5694 | 3.3769 | 1.2702 | 1.0001 | 0.011945 | 1.0577 | 0.35073 | 6.2048 | -107.7755 | 72.2245 |  | 1000000000 | 1678971112.5625 |  | 7.7077 | -17.8275 | 2.0189 | -89.948
41212.5 | 3.1638 | 1.2492 | 1.0004 | 0.028476 | 699.1543 | 1.5694 | 3.3947 | 1.2718 | 1.0001 | 0.012015 | 1.0583 | 0.35263 | 6.15 | -107.8851 | 72.1149 |  | 1000000000 | 1698470156.25 |  | 7.7033 | -17.7386 | 1.9685 | -90.1465
41449.75 | 3.1802 | 1.2509 | 1.0004 | 0.02864 | 703.1792 | 1.5694 | 3.4126 | 1.2734 | 1.0001 | 0.012084 | 1.059 | 0.35452 | 6.0955 | -107.9945 | 72.0055 |  | 1000000000 | 1718081775.0625 |  | 7.699 | -17.6506 | 1.9183 | -90.3438
41687 | 3.1966 | 1.2526 | 1.0004 | 0.028804 | 707.204 | 1.5694 | 3.4304 | 1.275 | 1.0001 | 0.012153 | 1.0596 | 0.35641 | 6.0412 | -108.1037 | 71.8963 |  | 1000000000 | 1737805969 |  | 7.6948 | -17.5637 | 1.8682 | -90.54
41929.75 | 3.2134 | 1.2543 | 1.0004 | 0.028972 | 711.3222 | 1.5694 | 3.4487 | 1.2766 | 1.0001 | 0.012224 | 1.0603 | 0.35833 | 5.9859 | -108.2152 | 71.7848 |  | 1000000000 | 1758103935.0625 |  | 7.6905 | -17.4756 | 1.8172 | -90.7396
42172.5 | 3.2302 | 1.256 | 1.0004 | 0.029139 | 715.4403 | 1.5694 | 3.467 | 1.2782 | 1.0001 | 0.012294 | 1.061 | 0.36026 | 5.9308 | -108.3266 | 71.6734 |  | 1000000000 | 1778519756.25 |  | 7.6863 | -17.3886 | 1.7663 | -90.938
42415.25 | 3.247 | 1.2577 | 1.0004 | 0.029307 | 719.5585 | 1.5694 | 3.4853 | 1.2798 | 1.0001 | 0.012365 | 1.0617 | 0.36219 | 5.8761 | -108.4377 | 71.5623 |  | 1000000000 | 1799053432.5625 |  | 7.6822 | -17.3025 | 1.7157 | -91.1352
42658 | 3.2638 | 1.2594 | 1.0004 | 0.029475 | 723.6766 | 1.5694 | 3.5036 | 1.2814 | 1.0001 | 0.012436 | 1.0624 | 0.36411 | 5.8215 | -108.5487 | 71.4513 |  | 1000000000 | 1819704964 |  | 7.6781 | -17.2174 | 1.6652 | -91.3314
42906.5 | 3.2811 | 1.2611 | 1.0004 | 0.029646 | 727.8923 | 1.5694 | 3.5223 | 1.2829 | 1.0001 | 0.012508 | 1.0631 | 0.36608 | 5.7659 | -108.6622 | 71.3378 |  | 1000000000 | 1840967742.25 |  | 7.674 | -17.1311 | 1.6137 | -91.531
43155 | 3.2983 | 1.2628 | 1.0004 | 0.029818 | 732.108 | 1.5694 | 3.5411 | 1.2845 | 1.0001 | 0.012581 | 1.0638 | 0.36804 | 5.7106 | -108.7754 | 71.2246 |  | 1000000000 | 1862354025 |  | 7.67 | -17.0459 | 1.5624 | -91.7295
43403.5 | 3.3155 | 1.2644 | 1.0004 | 0.029989 | 736.3237 | 1.5694 | 3.5599 | 1.2861 | 1.0001 | 0.012653 | 1.0645 | 0.37 | 5.6556 | -108.8884 | 71.1116 |  | 1000000000 | 1883863812.25 |  | 7.666 | -16.9616 | 1.5113 | -91.9268
43652 | 3.3328 | 1.2661 | 1.0005 | 0.030161 | 740.5394 | 1.5694 | 3.5787 | 1.2876 | 1.0001 | 0.012726 | 1.0652 | 0.37196 | 5.6007 | -109.0012 | 70.9988 |  | 1000000000 | 1905497104 |  | 7.6621 | -16.8782 | 1.4604 | -92.123
43906 | 3.3505 | 1.2677 | 1.0005 | 0.030336 | 744.8484 | 1.5695 | 3.5979 | 1.2891 | 1.0001 | 0.0128 | 1.066 | 0.37396 | 5.545 | -109.1164 | 70.8836 |  | 1000000000 | 1927736836 |  | 7.6582 | -16.7939 | 1.4086 | -92.3225
44160 | 3.3681 | 1.2693 | 1.0005 | 0.030512 | 749.1574 | 1.5695 | 3.6171 | 1.2907 | 1.0001 | 0.012874 | 1.0667 | 0.37595 | 5.4894 | -109.2313 | 70.7687 |  | 1000000000 | 1950105600 |  | 7.6544 | -16.7106 | 1.3569 | -92.5207
44414 | 3.3858 | 1.271 | 1.0005 | 0.030687 | 753.4664 | 1.5695 | 3.6363 | 1.2922 | 1.0001 | 0.012948 | 1.0674 | 0.37795 | 5.4342 | -109.346 | 70.654 |  | 1000000000 | 1972603396 |  | 7.6506 | -16.6282 | 1.3055 | -92.7179
44668 | 3.4035 | 1.2726 | 1.0005 | 0.030863 | 757.7754 | 1.5695 | 3.6555 | 1.2937 | 1.0001 | 0.013022 | 1.0682 | 0.37994 | 5.3792 | -109.4605 | 70.5395 |  | 1000000000 | 1995230224 |  | 7.6468 | -16.5467 | 1.2542 | -92.9139
44928.25 | 3.4216 | 1.2742 | 1.0005 | 0.031042 | 762.1905 | 1.5695 | 3.6752 | 1.2952 | 1.0001 | 0.013098 | 1.069 | 0.38198 | 5.3231 | -109.5777 | 70.4223 |  | 1000000000 | 2018547648.0625 |  | 7.6431 | -16.4641 | 1.2018 | -93.1136
45188.5 | 3.4397 | 1.2758 | 1.0005 | 0.031222 | 766.6055 | 1.5695 | 3.6949 | 1.2967 | 1.0001 | 0.013173 | 1.0697 | 0.38401 | 5.2672 | -109.6946 | 70.3054 |  | 1000000000 | 2042000532.25 |  | 7.6394 | -16.3824 | 1.1497 | -93.3122
45448.75 | 3.4579 | 1.2774 | 1.0005 | 0.031402 | 771.0205 | 1.5695 | 3.7147 | 1.2982 | 1.0001 | 0.013249 | 1.0705 | 0.38604 | 5.2116 | -109.8113 | 70.1887 |  | 1000000000 | 2065588876.5625 |  | 7.6357 | -16.3017 | 1.0977 | -93.5096
45709 | 3.476 | 1.279 | 1.0005 | 0.031581 | 775.4356 | 1.5695 | 3.7344 | 1.2997 | 1.0001 | 0.013325 | 1.0713 | 0.38807 | 5.1562 | -109.9278 | 70.0722 |  | 1000000000 | 2089312681 |  | 7.6321 | -16.2218 | 1.0459 | -93.7059
45975.25 | 3.4946 | 1.2806 | 1.0005 | 0.031765 | 779.9524 | 1.5695 | 3.7546 | 1.3012 | 1.0001 | 0.013403 | 1.0721 | 0.39015 | 5.0998 | -110.0467 | 69.9533 |  | 1000000000 | 2113723612.5625 |  | 7.6285 | -16.1411 | 0.99315 | -93.9056
46241.5 | 3.5132 | 1.2822 | 1.0005 | 0.031949 | 784.4692 | 1.5695 | 3.7748 | 1.3027 | 1.0001 | 0.01348 | 1.0729 | 0.39222 | 5.0437 | -110.1654 | 69.8346 |  | 1000000000 | 2138276322.25 |  | 7.625 | -16.0612 | 0.94058 | -94.1042
46507.75 | 3.5318 | 1.2837 | 1.0005 | 0.032133 | 788.986 | 1.5695 | 3.795 | 1.3041 | 1.0001 | 0.013558 | 1.0737 | 0.39428 | 4.9879 | -110.2839 | 69.7161 |  | 1000000000 | 2162970810.0625 |  | 7.6215 | -15.9823 | 0.8882 | -94.3017
46774 | 3.5504 | 1.2853 | 1.0005 | 0.032317 | 793.5028 | 1.5695 | 3.8152 | 1.3056 | 1.0001 | 0.013636 | 1.0746 | 0.39635 | 4.9322 | -110.4022 | 69.5978 |  | 1000000000 | 2187807076 |  | 7.618 | -15.9042 | 0.83601 | -94.498
47046.25 | 3.5694 | 1.2868 | 1.0005 | 0.032505 | 798.1215 | 1.5695 | 3.8359 | 1.3071 | 1.0001 | 0.013715 | 1.0754 | 0.39846 | 4.8756 | -110.5229 | 69.4771 |  | 1000000000 | 2213349639.0625 |  | 7.6146 | -15.8252 | 0.78284 | -94.6977
47318.5 | 3.5884 | 1.2884 | 1.0005 | 0.032693 | 802.7401 | 1.5696 | 3.8566 | 1.3085 | 1.0001 | 0.013794 | 1.0762 | 0.40056 | 4.8192 | -110.6434 | 69.3566 |  | 1000000000 | 2239040442.25 |  | 7.6112 | -15.7472 | 0.72987 | -94.8962
47590.75 | 3.6075 | 1.2899 | 1.0005 | 0.032881 | 807.3587 | 1.5696 | 3.8773 | 1.3099 | 1.0001 | 0.013874 | 1.0771 | 0.40266 | 4.7631 | -110.7637 | 69.2363 |  | 1000000000 | 2264879485.5625 |  | 7.6079 | -15.67 | 0.67709 | -95.0936
47863 | 3.6265 | 1.2914 | 1.0005 | 0.033068 | 811.9773 | 1.5696 | 3.898 | 1.3114 | 1.0001 | 0.013953 | 1.0779 | 0.40476 | 4.7073 | -110.8837 | 69.1163 |  | 1000000000 | 2290866769 |  | 7.6046 | -15.5938 | 0.62451 | -95.2899
48141.75 | 3.6461 | 1.293 | 1.0006 | 0.033261 | 816.7062 | 1.5696 | 3.9192 | 1.3128 | 1.0001 | 0.014034 | 1.0788 | 0.40691 | 4.6503 | -111.0063 | 68.9937 |  | 1000000000 | 2317628093.0625 |  | 7.6013 | -15.5165 | 0.57087 | -95.4898
48420.5 | 3.6656 | 1.2945 | 1.0006 | 0.033453 | 821.435 | 1.5696 | 3.9405 | 1.3142 | 1.0001 | 0.014116 | 1.0797 | 0.40905 | 4.5936 | -111.1288 | 68.8712 |  | 1000000000 | 2344544820.25 |  | 7.598 | -15.4402 | 0.51743 | -95.6886
48699.25 | 3.6851 | 1.296 | 1.0006 | 0.033646 | 826.1639 | 1.5696 | 3.9617 | 1.3156 | 1.0001 | 0.014197 | 1.0806 | 0.41119 | 4.5372 | -111.2509 | 68.7491 |  | 1000000000 | 2371616950.5625 |  | 7.5948 | -15.3647 | 0.46419 | -95.8862
48978 | 3.7047 | 1.2975 | 1.0006 | 0.033838 | 830.8928 | 1.5696 | 3.9829 | 1.317 | 1.0001 | 0.014278 | 1.0815 | 0.41332 | 4.481 | -111.3728 | 68.6272 |  | 1000000000 | 2398844484 |  | 7.5916 | -15.2901 | 0.41115 | -96.0827
49263.25 | 3.7247 | 1.299 | 1.0006 | 0.034035 | 835.7319 | 1.5696 | 4.0047 | 1.3184 | 1.0001 | 0.014361 | 1.0824 | 0.4155 | 4.4237 | -111.4973 | 68.5027 |  | 1000000000 | 2426867800.5625 |  | 7.5885 | -15.2146 | 0.35707 | -96.2828
49548.5 | 3.7447 | 1.3005 | 1.0006 | 0.034232 | 840.5711 | 1.5696 | 4.0264 | 1.3198 | 1.0001 | 0.014444 | 1.0833 | 0.41768 | 4.3667 | -111.6216 | 68.3784 |  | 1000000000 | 2455053852.25 |  | 7.5854 | -15.14 | 0.30319 | -96.4816
49833.75 | 3.7647 | 1.3019 | 1.0006 | 0.034429 | 845.4102 | 1.5696 | 4.0482 | 1.3212 | 1.0001 | 0.014527 | 1.0842 | 0.41986 | 4.31 | -111.7456 | 68.2544 |  | 1000000000 | 2483402639.0625 |  | 7.5823 | -15.0662 | 0.24951 | -96.6794
50119 | 3.7847 | 1.3034 | 1.0006 | 0.034626 | 850.2494 | 1.5696 | 4.0699 | 1.3225 | 1.0001 | 0.014611 | 1.0852 | 0.42203 | 4.2535 | -111.8693 | 68.1307 |  | 1000000000 | 2511914161 |  | 7.5793 | -14.9932 | 0.19602 | -96.8761
50410.75 | 3.8052 | 1.3049 | 1.0006 | 0.034827 | 855.1988 | 1.5696 | 4.0922 | 1.3239 | 1.0001 | 0.014696 | 1.0861 | 0.42425 | 4.1959 | -111.9957 | 68.0043 |  | 1000000000 | 2541243715.5625 |  | 7.5762 | -14.9195 | 0.14152 | -97.0762
50702.5 | 3.8257 | 1.3063 | 1.0006 | 0.035029 | 860.1482 | 1.5696 | 4.1145 | 1.3253 | 1.0001 | 0.014781 | 1.0871 | 0.42646 | 4.1386 | -112.1217 | 67.8783 |  | 1000000000 | 2570743506.25 |  | 7.5732 | -14.8466 | 0.087229 | -97.2751
50994.25 | 3.8463 | 1.3078 | 1.0006 | 0.03523 | 865.0976 | 1.5696 | 4.1367 | 1.3266 | 1.0001 | 0.014866 | 1.088 | 0.42867 | 4.0816 | -112.2475 | 67.7525 |  | 1000000000 | 2600413533.0625 |  | 7.5703 | -14.7746 | 0.033134 | -97.4729
51286 | 3.8668 | 1.3092 | 1.0006 | 0.035432 | 870.0471 | 1.5696 | 4.159 | 1.328 | 1.0001 | 0.014951 | 1.089 | 0.43088 | 4.0248 | -112.373 | 67.627 |  | 1000000000 | 2630253796 |  | 7.5674 | -14.7033 | -0.020762 | -97.6697
51584.75 | 3.8878 | 1.3107 | 1.0006 | 0.035638 | 875.1152 | 1.5697 | 4.1819 | 1.3293 | 1.0001 | 0.015038 | 1.09 | 0.43313 | 3.9669 | -112.5013 | 67.4987 |  | 1000000000 | 2660986432.5625 |  | 7.5645 | -14.6312 | -0.075746 | -97.87
51883.5 | 3.9088 | 1.3121 | 1.0006 | 0.035844 | 880.1834 | 1.5697 | 4.2047 | 1.3307 | 1.0001 | 0.015125 | 1.091 | 0.43539 | 3.9093 | -112.6292 | 67.3708 |  | 1000000000 | 2691897572.25 |  | 7.5616 | -14.56 | -0.13053 | -98.0693
52182.25 | 3.9299 | 1.3135 | 1.0007 | 0.03605 | 885.2516 | 1.5697 | 4.2275 | 1.332 | 1.0001 | 0.015212 | 1.092 | 0.43763 | 3.8519 | -112.7569 | 67.2431 |  | 1000000000 | 2722987215.0625 |  | 7.5588 | -14.4895 | -0.1851 | -98.2674
52481 | 3.9509 | 1.3149 | 1.0007 | 0.036256 | 890.3198 | 1.5697 | 4.2504 | 1.3333 | 1.0001 | 0.015299 | 1.093 | 0.43988 | 3.7947 | -112.8844 | 67.1156 |  | 1000000000 | 2754255361 |  | 7.556 | -14.4199 | -0.23948 | -98.4645
52786.5 | 3.9724 | 1.3163 | 1.0007 | 0.036467 | 895.5024 | 1.5697 | 4.2738 | 1.3346 | 1.0001 | 0.015388 | 1.0941 | 0.44217 | 3.7366 | -113.0144 | 66.9856 |  | 1000000000 | 2786414582.25 |  | 7.5533 | -14.3495 | -0.29488 | -98.6649
53092 | 3.994 | 1.3177 | 1.0007 | 0.036678 | 900.6851 | 1.5697 | 4.2972 | 1.3359 | 1.0001 | 0.015477 | 1.0951 | 0.44446 | 3.6786 | -113.1441 | 66.8559 |  | 1000000000 | 2818760464 |  | 7.5505 | -14.28 | -0.35007 | -98.8641
53397.5 | 4.0155 | 1.3191 | 1.0007 | 0.036889 | 905.8678 | 1.5697 | 4.3205 | 1.3372 | 1.0001 | 0.015566 | 1.0962 | 0.44674 | 3.6209 | -113.2736 | 66.7264 |  | 1000000000 | 2851293006.25 |  | 7.5478 | -14.2112 | -0.40506 | -99.0623
53703 | 4.0371 | 1.3205 | 1.0007 | 0.0371 | 911.0505 | 1.5697 | 4.3439 | 1.3385 | 1.0001 | 0.015655 | 1.0972 | 0.44902 | 3.5635 | -113.4027 | 66.5973 |  | 1000000000 | 2884012209 |  | 7.5452 | -14.1433 | -0.45985 | -99.2594
54015.75 | 4.0592 | 1.3219 | 1.0007 | 0.037316 | 916.3562 | 1.5697 | 4.3679 | 1.3398 | 1.0001 | 0.015746 | 1.0983 | 0.45135 | 3.5049 | -113.5346 | 66.4654 |  | 1000000000 | 2917701248.0625 |  | 7.5425 | -14.0745 | -0.51572 | -99.4601
54328.5 | 4.0812 | 1.3233 | 1.0007 | 0.037532 | 921.6618 | 1.5697 | 4.3919 | 1.3411 | 1.0001 | 0.015838 | 1.0994 | 0.45367 | 3.4466 | -113.6663 | 66.3337 |  | 1000000000 | 2951585912.25 |  | 7.5399 | -14.0066 | -0.5714 | -99.6597
54641.25 | 4.1033 | 1.3246 | 1.0007 | 0.037747 | 926.9675 | 1.5697 | 4.4158 | 1.3424 | 1.0001 | 0.015929 | 1.1005 | 0.45599 | 3.3886 | -113.7976 | 66.2024 |  | 1000000000 | 2985666201.5625 |  | 7.5373 | -13.9394 | -0.62686 | -99.8582
54954 | 4.1254 | 1.326 | 1.0007 | 0.037963 | 932.2732 | 1.5697 | 4.4398 | 1.3436 | 1.0001 | 0.01602 | 1.1016 | 0.4583 | 3.3308 | -113.9286 | 66.0714 |  | 1000000000 | 3019942116 |  | 7.5347 | -13.8731 | -0.68212 | -100.0556
55274 | 4.148 | 1.3273 | 1.0007 | 0.038184 | 937.7019 | 1.5697 | 4.4644 | 1.3449 | 1.0001 | 0.016113 | 1.1027 | 0.46067 | 3.2719 | -114.0624 | 65.9376 |  | 1000000000 | 3055215076 |  | 7.5322 | -13.8059 | -0.73846 | -100.2564
55594 | 4.1707 | 1.3287 | 1.0007 | 0.038405 | 943.1305 | 1.5697 | 4.4889 | 1.3461 | 1.0001 | 0.016206 | 1.1039 | 0.46303 | 3.2133 | -114.1958 | 65.8042 |  | 1000000000 | 3090692836 |  | 7.5297 | -13.7396 | -0.79458 | -100.4562
55914 | 4.1933 | 1.33 | 1.0007 | 0.038626 | 948.5592 | 1.5697 | 4.5135 | 1.3474 | 1.0001 | 0.0163 | 1.105 | 0.46538 | 3.1549 | -114.3289 | 65.6711 |  | 1000000000 | 3126375396 |  | 7.5272 | -13.6741 | -0.8505 | -100.6549
56234 | 4.2159 | 1.3313 | 1.0008 | 0.038847 | 953.9879 | 1.5697 | 4.5381 | 1.3486 | 1.0001 | 0.016393 | 1.1062 | 0.46774 | 3.0967 | -114.4617 | 65.5383 |  | 1000000000 | 3162262756 |  | 7.5248 | -13.6093 | -0.90621 | -100.8524
56561.5 | 4.2391 | 1.3327 | 1.0008 | 0.039073 | 959.5438 | 1.5698 | 4.5632 | 1.3499 | 1.0001 | 0.016488 | 1.1073 | 0.47014 | 3.0375 | -114.5973 | 65.4027 |  | 1000000000 | 3199203282.25 |  | 7.5223 | -13.5438 | -0.96302 | -101.0536
56889 | 4.2623 | 1.334 | 1.0008 | 0.039299 | 965.0997 | 1.5698 | 4.5884 | 1.3511 | 1.0001 | 0.016584 | 1.1085 | 0.47253 | 2.9785 | -114.7326 | 65.2674 |  | 1000000000 | 3236358321 |  | 7.5199 | -13.4791 | -1.0196 | -101.2536
57216.5 | 4.2855 | 1.3353 | 1.0008 | 0.039525 | 970.6556 | 1.5698 | 4.6135 | 1.3523 | 1.0001 | 0.016679 | 1.1097 | 0.47493 | 2.9197 | -114.8676 | 65.1324 |  | 1000000000 | 3273727872.25 |  | 7.5175 | -13.4151 | -1.076 | -101.4525
57544 | 4.3087 | 1.3366 | 1.0008 | 0.039751 | 976.2115 | 1.5698 | 4.6387 | 1.3535 | 1.0001 | 0.016775 | 1.1109 | 0.47731 | 2.8612 | -115.0022 | 64.9978 |  | 1000000000 | 3311311936 |  | 7.5152 | -13.3519 | -1.1322 | -101.6503
57879 | 4.3324 | 1.3379 | 1.0008 | 0.039982 | 981.8946 | 1.5698 | 4.6644 | 1.3547 | 1.0001 | 0.016872 | 1.1122 | 0.47975 | 2.8016 | -115.1396 | 64.8604 |  | 1000000000 | 3349978641 |  | 7.5129 | -13.288 | -1.1894 | -101.8516
58214 | 4.3561 | 1.3392 | 1.0008 | 0.040213 | 987.5777 | 1.5698 | 4.6902 | 1.3559 | 1.0001 | 0.01697 | 1.1134 | 0.48218 | 2.7422 | -115.2766 | 64.7234 |  | 1000000000 | 3388869796 |  | 7.5106 | -13.2249 | -1.2465 | -102.0517
58549 | 4.3799 | 1.3404 | 1.0008 | 0.040444 | 993.2609 | 1.5698 | 4.716 | 1.3571 | 1.0001 | 0.017068 | 1.1146 | 0.48461 | 2.6831 | -115.4133 | 64.5867 |  | 1000000000 | 3427985401 |  | 7.5083 | -13.1625 | -1.3033 | -102.2508
58884 | 4.4037 | 1.3417 | 1.0008 | 0.040675 | 998.944 | 1.5698 | 4.7417 | 1.3583 | 1.0001 | 0.017165 | 1.1159 | 0.48703 | 2.6243 | -115.5496 | 64.4504 |  | 1000000000 | 3467325456 |  | 7.5061 | -13.1008 | -1.3599 | -102.4488
59227 | 4.428 | 1.343 | 1.0008 | 0.040912 | 1004.7629 | 1.5698 | 4.7681 | 1.3595 | 1.0001 | 0.017265 | 1.1172 | 0.4895 | 2.5643 | -115.6888 | 64.3112 |  | 1000000000 | 3507837529 |  | 7.5038 | -13.0385 | -1.4177 | -102.6504
59570 | 4.4523 | 1.3443 | 1.0008 | 0.041149 | 1010.5817 | 1.5698 | 4.7945 | 1.3607 | 1.0002 | 0.017365 | 1.1185 | 0.49197 | 2.5045 | -115.8277 | 64.1723 |  | 1000000000 | 3548584900 |  | 7.5016 | -12.9769 | -1.4753 | -102.8509
59913 | 4.4767 | 1.3455 | 1.0009 | 0.041385 | 1016.4006 | 1.5698 | 4.821 | 1.3619 | 1.0002 | 0.017465 | 1.1197 | 0.49444 | 2.445 | -115.9663 | 64.0337 |  | 1000000000 | 3589567569 |  | 7.4994 | -12.916 | -1.5326 | -103.0503
60256 | 4.501 | 1.3468 | 1.0009 | 0.041622 | 1022.2194 | 1.5698 | 4.8474 | 1.363 | 1.0002 | 0.017565 | 1.121 | 0.49689 | 2.3857 | -116.1045 | 63.8955 |  | 1000000000 | 3630785536 |  | 7.4973 | -12.8558 | -1.5897 | -103.2486
60607 | 4.526 | 1.348 | 1.0009 | 0.041864 | 1028.174 | 1.5698 | 4.8744 | 1.3642 | 1.0002 | 0.017668 | 1.1224 | 0.49941 | 2.3253 | -116.2455 | 63.7545 |  | 1000000000 | 3673208449 |  | 7.4951 | -12.795 | -1.648 | -103.4505
60958 | 4.5509 | 1.3493 | 1.0009 | 0.042106 | 1034.1286 | 1.5698 | 4.9014 | 1.3653 | 1.0002 | 0.01777 | 1.1237 | 0.50191 | 2.2652 | -116.3862 | 63.6138 |  | 1000000000 | 3715877764 |  | 7.493 | -12.7349 | -1.706 | -103.6512
61309 | 4.5758 | 1.3505 | 1.0009 | 0.042348 | 1040.0832 | 1.5698 | 4.9285 | 1.3665 | 1.0002 | 0.017872 | 1.1251 | 0.50441 | 2.2053 | -116.5264 | 63.4736 |  | 1000000000 | 3758793481 |  | 7.4909 | -12.6756 | -1.7638 | -103.8509
61660 | 4.6008 | 1.3517 | 1.0009 | 0.042591 | 1046.0377 | 1.5698 | 4.9556 | 1.3676 | 1.0002 | 0.017974 | 1.1264 | 0.5069 | 2.1456 | -116.6664 | 63.3336 |  | 1000000000 | 3801955600 |  | 7.4889 | -12.6169 | -1.8214 | -104.0494
62019 | 4.6263 | 1.3529 | 1.0009 | 0.042838 | 1052.128 | 1.5698 | 4.9832 | 1.3688 | 1.0002 | 0.018079 | 1.1278 | 0.50945 | 2.0849 | -116.8091 | 63.1909 |  | 1000000000 | 3846356361 |  | 7.4868 | -12.5577 | -1.8802 | -104.2514
62378 | 4.6518 | 1.3541 | 1.0009 | 0.043086 | 1058.2183 | 1.5699 | 5.0109 | 1.3699 | 1.0002 | 0.018184 | 1.1292 | 0.51199 | 2.0243 | -116.9514 | 63.0486 |  | 1000000000 | 3891014884 |  | 7.4848 | -12.4992 | -1.9386 | -104.4523
62737 | 4.6774 | 1.3553 | 1.0009 | 0.043334 | 1064.3086 | 1.5699 | 5.0386 | 1.371 | 1.0002 | 0.018288 | 1.1306 | 0.51452 | 1.9641 | -117.0934 | 62.9066 |  | 1000000000 | 3935931169 |  | 7.4828 | -12.4413 | -1.9969 | -104.6521
63096 | 4.7029 | 1.3565 | 1.001 | 0.043581 | 1070.3989 | 1.5699 | 5.0663 | 1.3721 | 1.0002 | 0.018393 | 1.1321 | 0.51705 | 1.9041 | -117.235 | 62.765 |  | 1000000000 | 3981105216 |  | 7.4809 | -12.3842 | -2.055 | -104.8508
63463.25 | 4.7291 | 1.3577 | 1.001 | 0.043835 | 1076.6291 | 1.5699 | 5.0947 | 1.3732 | 1.0002 | 0.0185 | 1.1335 | 0.51962 | 1.8429 | -117.3794 | 62.6206 |  | 1000000000 | 4027584100.5625 |  | 7.4789 | -12.3265 | -2.1142 | -105.0529
63830.5 | 4.7552 | 1.3589 | 1.001 | 0.044088 | 1082.8594 | 1.5699 | 5.123 | 1.3743 | 1.0002 | 0.018607 | 1.135 | 0.5222 | 1.782 | -117.5234 | 62.4766 |  | 1000000000 | 4074332730.25 |  | 7.477 | -12.2695 | -2.1731 | -105.254
64197.75 | 4.7814 | 1.3601 | 1.001 | 0.044341 | 1089.0896 | 1.5699 | 5.1514 | 1.3754 | 1.0002 | 0.018714 | 1.1364 | 0.52476 | 1.7214 | -117.667 | 62.333 |  | 1000000000 | 4121351105.0625 |  | 7.4751 | -12.2131 | -2.2319 | -105.4539
64565 | 4.8075 | 1.3613 | 1.001 | 0.044595 | 1095.3199 | 1.5699 | 5.1797 | 1.3765 | 1.0002 | 0.018821 | 1.1379 | 0.52732 | 1.6609 | -117.8102 | 62.1898 |  | 1000000000 | 4168639225 |  | 7.4732 | -12.1575 | -2.2904 | -105.6528
64941 | 4.8343 | 1.3624 | 1.001 | 0.044854 | 1101.6986 | 1.5699 | 5.2088 | 1.3776 | 1.0002 | 0.018931 | 1.1394 | 0.52994 | 1.5993 | -117.9565 | 62.0435 |  | 1000000000 | 4217333481 |  | 7.4713 | -12.1012 | -2.3501 | -105.8552
65317 | 4.8611 | 1.3636 | 1.001 | 0.045113 | 1108.0773 | 1.5699 | 5.2378 | 1.3787 | 1.0002 | 0.01904 | 1.1409 | 0.53255 | 1.538 | -118.1023 | 61.8977 |  | 1000000000 | 4266310489 |  | 7.4694 | -12.0456 | -2.4096 | -106.0566
65693 | 4.8879 | 1.3648 | 1.001 | 0.045373 | 1114.4559 | 1.5699 | 5.2669 | 1.3798 | 1.0002 | 0.01915 | 1.1425 | 0.53515 | 1.4769 | -118.2476 | 61.7524 |  | 1000000000 | 4315570249 |  | 7.4676 | -11.9907 | -2.4689 | -106.2569
66069 | 4.9147 | 1.3659 | 1.001 | 0.045632 | 1120.8346 | 1.5699 | 5.2959 | 1.3808 | 1.0002 | 0.019259 | 1.144 | 0.53775 | 1.416 | -118.3926 | 61.6074 |  | 1000000000 | 4365112761 |  | 7.4658 | -11.9365 | -2.528 | -106.4561
66453.75 | 4.9422 | 1.367 | 1.0011 | 0.045897 | 1127.3618 | 1.5699 | 5.3257 | 1.3819 | 1.0002 | 0.019371 | 1.1456 | 0.5404 | 1.354 | -118.5405 | 61.4595 |  | 1000000000 | 4416100889.0625 |  | 7.464 | -11.8817 | -2.5882 | -106.6588
66838.5 | 4.9696 | 1.3682 | 1.0011 | 0.046163 | 1133.8889 | 1.5699 | 5.3554 | 1.383 | 1.0002 | 0.019484 | 1.1472 | 0.54304 | 1.2922 | -118.6879 | 61.3121 |  | 1000000000 | 4467385082.25 |  | 7.4622 | -11.8276 | -2.6482 | -106.8604
67223.25 | 4.9971 | 1.3693 | 1.0011 | 0.046428 | 1140.416 | 1.5699 | 5.3852 | 1.384 | 1.0002 | 0.019596 | 1.1487 | 0.54567 | 1.2307 | -118.835 | 61.165 |  | 1000000000 | 4518965340.5625 |  | 7.4605 | -11.7741 | -2.7079 | -107.0608
67608 | 5.0245 | 1.3704 | 1.0011 | 0.046693 | 1146.9431 | 1.5699 | 5.415 | 1.3851 | 1.0002 | 0.019708 | 1.1503 | 0.5483 | 1.1694 | -118.9816 | 61.0184 |  | 1000000000 | 4570841664 |  | 7.4588 | -11.7213 | -2.7675 | -107.2602
68001.75 | 5.0526 | 1.3716 | 1.0011 | 0.046965 | 1153.6229 | 1.5699 | 5.4454 | 1.3861 | 1.0002 | 0.019823 | 1.152 | 0.55099 | 1.107 | -119.1311 | 60.8689 |  | 1000000000 | 4624238003.0625 |  | 7.457 | -11.668 | -2.8282 | -107.4631
68395.5 | 5.0807 | 1.3727 | 1.0011 | 0.047236 | 1160.3028 | 1.5699 | 5.4759 | 1.3871 | 1.0002 | 0.019937 | 1.1536 | 0.55366 | 1.0448 | -119.2802 | 60.7198 |  | 1000000000 | 4677944420.25 |  | 7.4553 | -11.6153 | -2.8888 | -107.6649
68789.25 | 5.1089 | 1.3738 | 1.0011 | 0.047508 | 1166.9826 | 1.5699 | 5.5064 | 1.3882 | 1.0002 | 0.020052 | 1.1553 | 0.55633 | 0.98279 | -119.4289 | 60.5711 |  | 1000000000 | 4731960915.5625 |  | 7.4537 | -11.5632 | -2.949 | -107.8656
69183 | 5.137 | 1.3749 | 1.0011 | 0.047779 | 1173.6624 | 1.5699 | 5.5368 | 1.3892 | 1.0002 | 0.020167 | 1.157 | 0.559 | 0.92107 | -119.5771 | 60.4229 |  | 1000000000 | 4786287489 |  | 7.452 | -11.5119 | -3.0091 | -108.0652
69586 | 5.1658 | 1.376 | 1.0012 | 0.048057 | 1180.4991 | 1.5699 | 5.568 | 1.3902 | 1.0002 | 0.020284 | 1.1587 | 0.56171 | 0.85816 | -119.7283 | 60.2717 |  | 1000000000 | 4842211396 |  | 7.4504 | -11.4599 | -3.0704 | -108.2684
69989 | 5.1946 | 1.3771 | 1.0012 | 0.048335 | 1187.3358 | 1.57 | 5.5993 | 1.3912 | 1.0002 | 0.020402 | 1.1604 | 0.56442 | 0.79549 | -119.879 | 60.121 |  | 1000000000 | 4898460121 |  | 7.4487 | -11.4086 | -3.1314 | -108.4704
70392 | 5.2234 | 1.3782 | 1.0012 | 0.048613 | 1194.1726 | 1.57 | 5.6305 | 1.3922 | 1.0002 | 0.020519 | 1.1621 | 0.56713 | 0.73307 | -120.0293 | 59.9707 |  | 1000000000 | 4955033664 |  | 7.4471 | -11.358 | -3.1922 | -108.6713
70795 | 5.2522 | 1.3792 | 1.0012 | 0.048891 | 1201.0093 | 1.57 | 5.6617 | 1.3932 | 1.0002 | 0.020637 | 1.1638 | 0.56982 | 0.67089 | -120.1791 | 59.8209 |  | 1000000000 | 5011932025 |  | 7.4456 | -11.308 | -3.2528 | -108.8711
71207.25 | 5.2817 | 1.3803 | 1.0012 | 0.049175 | 1208.003 | 1.57 | 5.6936 | 1.3942 | 1.0002 | 0.020757 | 1.1656 | 0.57257 | 0.60754 | -120.3318 | 59.6682 |  | 1000000000 | 5070472452.5625 |  | 7.444 | -11.2574 | -3.3146 | -109.0744
71619.5 | 5.3111 | 1.3814 | 1.0012 | 0.049459 | 1214.9966 | 1.57 | 5.7256 | 1.3952 | 1.0002 | 0.020877 | 1.1674 | 0.57531 | 0.54444 | -120.4841 | 59.5159 |  | 1000000000 | 5129352780.25 |  | 7.4424 | -11.2076 | -3.3761 | -109.2765
72031.75 | 5.3406 | 1.3824 | 1.0012 | 0.049744 | 1221.9903 | 1.57 | 5.7575 | 1.3962 | 1.0002 | 0.020997 | 1.1692 | 0.57805 | 0.48159 | -120.6358 | 59.3642 |  | 1000000000 | 5188573008.0625 |  | 7.4409 | -11.1583 | -3.4375 | -109.4775
72444 | 5.3701 | 1.3835 | 1.0013 | 0.050028 | 1228.9839 | 1.57 | 5.7895 | 1.3972 | 1.0002 | 0.021117 | 1.171 | 0.58077 | 0.41898 | -120.7871 | 59.2129 |  | 1000000000 | 5248133136 |  | 7.4394 | -11.1097 | -3.4986 | -109.6774
72865.75 | 5.4003 | 1.3845 | 1.0013 | 0.050319 | 1236.1387 | 1.57 | 5.8222 | 1.3982 | 1.0002 | 0.02124 | 1.1729 | 0.58355 | 0.35518 | -120.9414 | 59.0586 |  | 1000000000 | 5309417523.0625 |  | 7.4378 | -11.0606 | -3.5608 | -109.8808
73287.5 | 5.4305 | 1.3856 | 1.0013 | 0.050609 | 1243.2935 | 1.57 | 5.8549 | 1.3992 | 1.0002 | 0.021363 | 1.1747 | 0.58633 | 0.29163 | -121.0951 | 58.9049 |  | 1000000000 | 5371057656.25 |  | 7.4363 | -11.0121 | -3.6229 | -110.083
73709.25 | 5.4607 | 1.3866 | 1.0013 | 0.0509 | 1250.4484 | 1.57 | 5.8876 | 1.4001 | 1.0002 | 0.021486 | 1.1766 | 0.58909 | 0.22834 | -121.2483 | 58.7517 |  | 1000000000 | 5433053535.5625 |  | 7.4349 | -10.9642 | -3.6847 | -110.2841
74131 | 5.4909 | 1.3877 | 1.0013 | 0.051191 | 1257.6032 | 1.57 | 5.9203 | 1.4011 | 1.0002 | 0.021609 | 1.1785 | 0.59185 | 0.16528 | -121.401 | 58.599 |  | 1000000000 | 5495405161 |  | 7.4334 | -10.9169 | -3.7463 | -110.4841
74562.75 | 5.5218 | 1.3887 | 1.0013 | 0.051489 | 1264.9276 | 1.57 | 5.9538 | 1.402 | 1.0002 | 0.021735 | 1.1804 | 0.59466 | 0.10099 | -121.5568 | 58.4432 |  | 1000000000 | 5559603687.5625 |  | 7.432 | -10.8692 | -3.8092 | -110.6877
74994.5 | 5.5528 | 1.3897 | 1.0013 | 0.051786 | 1272.2521 | 1.57 | 5.9873 | 1.403 | 1.0002 | 0.02186 | 1.1823 | 0.59747 | 0.036941 | -121.7121 | 58.2879 |  | 1000000000 | 5624175030.25 |  | 7.4306 | -10.822 | -3.8718 | -110.8901
75426.25 | 5.5837 | 1.3907 | 1.0014 | 0.052084 | 1279.5766 | 1.57 | 6.0209 | 1.4039 | 1.0002 | 0.021986 | 1.1843 | 0.60026 | -0.026855 | -121.8668 | 58.1332 |  | 75426.25 | 5689119189.0625 |  | 7.4291 | -10.7755 | -3.9342 | -111.0914
75858 | 5.6146 | 1.3917 | 1.0014 | 0.052381 | 1286.901 | 1.57 | 6.0544 | 1.4049 | 1.0002 | 0.022112 | 1.1862 | 0.60305 | -0.090404 | -122.0211 | 57.9789 |  | 75858 | 5754436164 |  | 7.4278 | -10.7295 | -3.9963 | -111.2916
76299.75 | 5.6463 | 1.3927 | 1.0014 | 0.052686 | 1294.3952 | 1.57 | 6.0887 | 1.4058 | 1.0002 | 0.022241 | 1.1882 | 0.60589 | -0.15517 | -122.1783 | 57.8217 |  | 76299.75 | 5821651850.0625 |  | 7.4264 | -10.6831 | -4.0597 | -111.4952
76741.5 | 5.678 | 1.3938 | 1.0014 | 0.05299 | 1301.8893 | 1.57 | 6.123 | 1.4067 | 1.0003 | 0.022369 | 1.1902 | 0.60873 | -0.21969 | -122.335 | 57.665 |  | 76741.5 | 5889257822.25 |  | 7.425 | -10.6373 | -4.1229 | -111.6977
77183.25 | 5.7096 | 1.3947 | 1.0014 | 0.053295 | 1309.3834 | 1.57 | 6.1573 | 1.4077 | 1.0003 | 0.022498 | 1.1923 | 0.61156 | -0.28396 | -122.4911 | 57.5089 |  | 77183.25 | 5957254080.5625 |  | 7.4236 | -10.5921 | -4.1858 | -111.899
77625 | 5.7413 | 1.3957 | 1.0014 | 0.053599 | 1316.8775 | 1.57 | 6.1916 | 1.4086 | 1.0003 | 0.022627 | 1.1943 | 0.61437 | -0.34798 | -122.6467 | 57.3533 |  | 77625 | 6025640625 |  | 7.4223 | -10.5474 | -4.2485 | -112.0993
78077 | 5.7737 | 1.3967 | 1.0015 | 0.053911 | 1324.5455 | 1.57 | 6.2267 | 1.4095 | 1.0003 | 0.022759 | 1.1964 | 0.61725 | -0.41323 | -122.8053 | 57.1947 |  | 78077 | 6096017929 |  | 7.421 | -10.5023 | -4.3124 | -112.303
78529 | 5.8062 | 1.3977 | 1.0015 | 0.054222 | 1332.2135 | 1.57 | 6.2618 | 1.4104 | 1.0003 | 0.02289 | 1.1985 | 0.62011 | -0.47823 | -122.9634 | 57.0366 |  | 78529 | 6166803841 |  | 7.4197 | -10.4579 | -4.3761 | -112.5055
78981 | 5.8386 | 1.3987 | 1.0015 | 0.054534 | 1339.8815 | 1.57 | 6.297 | 1.4113 | 1.0003 | 0.023022 | 1.2006 | 0.62297 | -0.54298 | -123.1208 | 56.8792 |  | 78981 | 6237998361 |  | 7.4184 | -10.414 | -4.4395 | -112.7069
79433 | 5.871 | 1.3996 | 1.0015 | 0.054845 | 1347.5495 | 1.5701 | 6.3321 | 1.4122 | 1.0003 | 0.023154 | 1.2027 | 0.62581 | -0.60748 | -123.2777 | 56.7223 |  | 79433 | 6309601489 |  | 7.4171 | -10.3706 | -4.5028 | -112.9071
79895.5 | 5.9042 | 1.4006 | 1.0015 | 0.055164 | 1355.3956 | 1.5701 | 6.368 | 1.4131 | 1.0003 | 0.023289 | 1.2049 | 0.62871 | -0.67323 | -123.4377 | 56.5623 |  | 79895.5 | 6383290920.25 |  | 7.4158 | -10.3269 | -4.5672 | -113.1108
80358 | 5.9374 | 1.4016 | 1.0015 | 0.055482 | 1363.2417 | 1.5701 | 6.404 | 1.414 | 1.0003 | 0.023423 | 1.207 | 0.63161 | -0.73872 | -123.5971 | 56.4029 |  | 80358 | 6457408164 |  | 7.4146 | -10.2837 | -4.6315 | -113.3134
80820.5 | 5.9706 | 1.4025 | 1.0016 | 0.055801 | 1371.0878 | 1.5701 | 6.44 | 1.4149 | 1.0003 | 0.023558 | 1.2092 | 0.63449 | -0.80397 | -123.7558 | 56.2442 |  | 80820.5 | 6531953220.25 |  | 7.4133 | -10.2411 | -4.6955 | -113.5148
81283 | 6.0038 | 1.4035 | 1.0016 | 0.05612 | 1378.934 | 1.5701 | 6.4759 | 1.4158 | 1.0003 | 0.023693 | 1.2114 | 0.63736 | -0.86896 | -123.914 | 56.086 |  | 81283 | 6606926089 |  | 7.4121 | -10.199 | -4.7593 | -113.715
81756.25 | 6.0378 | 1.4044 | 1.0016 | 0.056446 | 1386.9625 | 1.5701 | 6.5127 | 1.4166 | 1.0003 | 0.023831 | 1.2137 | 0.6403 | -0.93521 | -124.0752 | 55.9248 |  | 81756.25 | 6684084414.0625 |  | 7.4109 | -10.1565 | -4.8243 | -113.9187
82229.5 | 6.0718 | 1.4053 | 1.0016 | 0.056772 | 1394.991 | 1.5701 | 6.5495 | 1.4175 | 1.0003 | 0.023969 | 1.2159 | 0.64322 | -1.0012 | -124.2359 | 55.7641 |  | 82229.5 | 6761690670.25 |  | 7.4097 | -10.1146 | -4.8891 | -114.1212
82702.75 | 6.1058 | 1.4063 | 1.0016 | 0.057098 | 1403.0195 | 1.5701 | 6.5864 | 1.4184 | 1.0003 | 0.024106 | 1.2182 | 0.64613 | -1.067 | -124.3959 | 55.6041 |  | 82702.75 | 6839744857.5625 |  | 7.4085 | -10.0733 | -4.9536 | -114.3226
83176 | 6.1398 | 1.4072 | 1.0017 | 0.057424 | 1411.048 | 1.5701 | 6.6232 | 1.4192 | 1.0003 | 0.024244 | 1.2205 | 0.64903 | -1.1324 | -124.5553 | 55.4447 |  | 83176 | 6918246976 |  | 7.4074 | -10.0325 | -5.018 | -114.5228
83660.5 | 6.1746 | 1.4081 | 1.0017 | 0.057758 | 1419.2673 | 1.5701 | 6.6609 | 1.4201 | 1.0003 | 0.024386 | 1.2228 | 0.65199 | -1.1992 | -124.7178 | 55.2822 |  | 83660.5 | 6999079260.25 |  | 7.4062 | -9.9913 | -5.0836 | -114.7266
84145 | 6.2095 | 1.409 | 1.0017 | 0.058091 | 1427.4866 | 1.5701 | 6.6986 | 1.421 | 1.0003 | 0.024527 | 1.2252 | 0.65494 | -1.2658 | -124.8798 | 55.1202 |  | 84145 | 7080381025 |  | 7.405 | -9.9506 | -5.149 | -114.9291
84629.5 | 6.2443 | 1.41 | 1.0017 | 0.058425 | 1435.706 | 1.5701 | 6.7363 | 1.4218 | 1.0003 | 0.024668 | 1.2275 | 0.65787 | -1.3321 | -125.041 | 54.959 |  | 84629.5 | 7162152270.25 |  | 7.4039 | -9.9105 | -5.2141 | -115.1305
85114 | 6.2791 | 1.4109 | 1.0017 | 0.058759 | 1443.9253 | 1.5701 | 6.774 | 1.4226 | 1.0003 | 0.024809 | 1.2299 | 0.6608 | -1.3981 | -125.2017 | 54.7983 |  | 85114 | 7244392996 |  | 7.4028 | -9.871 | -5.2791 | -115.3307
85609.5 | 6.3148 | 1.4118 | 1.0017 | 0.0591 | 1452.3313 | 1.5701 | 6.8126 | 1.4235 | 1.0003 | 0.024953 | 1.2324 | 0.66379 | -1.4654 | -125.3653 | 54.6347 |  | 85609.5 | 7328986490.25 |  | 7.4017 | -9.831 | -5.3452 | -115.5343
86105 | 6.3504 | 1.4127 | 1.0018 | 0.059441 | 1460.7373 | 1.5701 | 6.8512 | 1.4243 | 1.0003 | 0.025098 | 1.2348 | 0.66676 | -1.5324 | -125.5283 | 54.4717 |  | 86105 | 7414071025 |  | 7.4005 | -9.7916 | -5.4111 | -115.7366
86600.5 | 6.386 | 1.4136 | 1.0018 | 0.059783 | 1469.1432 | 1.5701 | 6.8898 | 1.4251 | 1.0003 | 0.025242 | 1.2373 | 0.66972 | -1.5992 | -125.6906 | 54.3094 |  | 86600.5 | 7499646600.25 |  | 7.3995 | -9.7528 | -5.4768 | -115.9378
87096 | 6.4217 | 1.4144 | 1.0018 | 0.060124 | 1477.5492 | 1.5701 | 6.9284 | 1.426 | 1.0003 | 0.025386 | 1.2397 | 0.67267 | -1.6657 | -125.8522 | 54.1478 |  | 87096 | 7585713216 |  | 7.3984 | -9.7145 | -5.5423 | -116.1378
87603.25 | 6.4582 | 1.4153 | 1.0018 | 0.060473 | 1486.1545 | 1.5701 | 6.9679 | 1.4268 | 1.0003 | 0.025534 | 1.2422 | 0.67568 | -1.7335 | -126.017 | 53.983 |  | 87603.25 | 7674329410.5625 |  | 7.3973 | -9.6758 | -5.609 | -116.3413
88110.5 | 6.4947 | 1.4162 | 1.0019 | 0.060822 | 1494.7598 | 1.5701 | 7.0074 | 1.4276 | 1.0003 | 0.025682 | 1.2448 | 0.67868 | -1.8011 | -126.1812 | 53.8188 |  | 88110.5 | 7763460210.25 |  | 7.3963 | -9.6376 | -5.6755 | -116.5436
88617.75 | 6.5312 | 1.4171 | 1.0019 | 0.061172 | 1503.365 | 1.5701 | 7.0469 | 1.4284 | 1.0003 | 0.02583 | 1.2473 | 0.68167 | -1.8684 | -126.3446 | 53.6554 |  | 88617.75 | 7853105615.0625 |  | 7.3952 | -9.6 | -5.7418 | -116.7446
89125 | 6.5677 | 1.4179 | 1.0019 | 0.061521 | 1511.9703 | 1.5701 | 7.0865 | 1.4292 | 1.0003 | 0.025978 | 1.2499 | 0.68465 | -1.9355 | -126.5074 | 53.4926 |  | 89125 | 7943265625 |  | 7.3942 | -9.5628 | -5.8079 | -116.9445
89644 | 6.605 | 1.4188 | 1.0019 | 0.061878 | 1520.775 | 1.5701 | 7.1269 | 1.43 | 1.0003 | 0.026129 | 1.2525 | 0.68768 | -2.0039 | -126.6732 | 53.3268 |  | 89644 | 8036046736 |  | 7.3931 | -9.5254 | -5.8752 | -117.1478
90163 | 6.6424 | 1.4197 | 1.0019 | 0.062236 | 1529.5796 | 1.5701 | 7.1674 | 1.4308 | 1.0003 | 0.02628 | 1.2552 | 0.6907 | -2.072 | -126.8383 | 53.1617 |  | 90163 | 8129366569 |  | 7.3921 | -9.4884 | -5.9423 | -117.3499
90682 | 6.6798 | 1.4205 | 1.002 | 0.062593 | 1538.3842 | 1.5701 | 7.2078 | 1.4316 | 1.0003 | 0.026431 | 1.2578 | 0.69371 | -2.1398 | -127.0027 | 52.9973 |  | 90682 | 8223225124 |  | 7.3911 | -9.452 | -6.0091 | -117.5507
91201 | 6.7172 | 1.4214 | 1.002 | 0.06295 | 1547.1888 | 1.5701 | 7.2483 | 1.4324 | 1.0004 | 0.026582 | 1.2605 | 0.69671 | -2.2074 | -127.1665 | 52.8335 |  | 91201 | 8317622401 |  | 7.3901 | -9.4161 | -6.0757 | -117.7504
91732 | 6.7554 | 1.4222 | 1.002 | 0.063316 | 1556.197 | 1.5702 | 7.2897 | 1.4332 | 1.0004 | 0.026737 | 1.2632 | 0.69977 | -2.2763 | -127.3332 | 52.6668 |  | 91732 | 8414759824 |  | 7.3892 | -9.3798 | -6.1436 | -117.9534
92263 | 6.7937 | 1.4231 | 1.002 | 0.063681 | 1565.2052 | 1.5702 | 7.3311 | 1.434 | 1.0004 | 0.026892 | 1.2659 | 0.70281 | -2.3449 | -127.4993 | 52.5007 |  | 92263 | 8512461169 |  | 7.3882 | -9.3441 | -6.2113 | -118.1552
92794 | 6.8319 | 1.4239 | 1.0021 | 0.064047 | 1574.2134 | 1.5702 | 7.3725 | 1.4347 | 1.0004 | 0.027047 | 1.2687 | 0.70585 | -2.4133 | -127.6646 | 52.3354 |  | 92794 | 8610726436 |  | 7.3872 | -9.3089 | -6.2787 | -118.3557
93325 | 6.8702 | 1.4247 | 1.0021 | 0.064412 | 1583.2216 | 1.5702 | 7.4139 | 1.4355 | 1.0004 | 0.027201 | 1.2715 | 0.70887 | -2.4814 | -127.8292 | 52.1708 |  | 93325 | 8709555625 |  | 7.3863 | -9.2741 | -6.3459 | -118.5551
93868.5 | 6.9093 | 1.4256 | 1.0021 | 0.064786 | 1592.4419 | 1.5702 | 7.4563 | 1.4363 | 1.0004 | 0.02736 | 1.2743 | 0.71195 | -2.5509 | -127.9969 | 52.0031 |  | 93868.5 | 8811295292.25 |  | 7.3853 | -9.2391 | -6.4144 | -118.7578
94412 | 6.9485 | 1.4264 | 1.0021 | 0.065161 | 1601.6622 | 1.5702 | 7.4987 | 1.437 | 1.0004 | 0.027518 | 1.2771 | 0.71501 | -2.6201 | -128.1639 | 51.8361 |  | 94412 | 8913625744 |  | 7.3844 | -9.2045 | -6.4827 | -118.9594
94955.5 | 6.9877 | 1.4272 | 1.0022 | 0.065535 | 1610.8824 | 1.5702 | 7.5411 | 1.4378 | 1.0004 | 0.027676 | 1.28 | 0.71807 | -2.689 | -128.3301 | 51.6699 |  | 94955.5 | 9016546980.25 |  | 7.3835 | -9.1704 | -6.5507 | -119.1597
95499 | 7.0269 | 1.428 | 1.0022 | 0.065909 | 1620.1027 | 1.5702 | 7.5835 | 1.4385 | 1.0004 | 0.027835 | 1.2829 | 0.72111 | -2.7577 | -128.4955 | 51.5045 |  | 95499 | 9120059001 |  | 7.3826 | -9.1368 | -6.6185 | -119.3587
96611.5 | 7.1071 | 1.4296 | 1.0022 | 0.066674 | 1638.9758 | 1.5702 | 7.6703 | 1.4401 | 1.0004 | 0.028159 | 1.2888 | 0.7273 | -2.8975 | -128.8319 | 51.1681 |  | 96611.5 | 9333781932.25 |  | 7.3808 | -9.0695 | -6.7564 | -119.7624
97724 | 7.1873 | 1.4312 | 1.0023 | 0.06744 | 1657.8489 | 1.5702 | 7.7571 | 1.4415 | 1.0004 | 0.028483 | 1.2947 | 0.73344 | -3.0362 | -129.1652 | 50.8348 |  | 97724 | 9549980176 |  | 7.379 | -9.0042 | -6.8934 | -120.161
98862 | 7.2694 | 1.4328 | 1.0023 | 0.068222 | 1677.1546 | 1.5702 | 7.846 | 1.443 | 1.0004 | 0.028814 | 1.3008 | 0.73966 | -3.1771 | -129.5029 | 50.4971 |  | 98862 | 9773695044 |  | 7.3773 | -8.9392 | -7.0325 | -120.5637
100000 | 7.3515 | 1.4343 | 1.0024 | 0.069005 | 1696.4603 | 1.5702 | 7.9348 | 1.4444 | 1.0004 | 0.029146 | 1.307 | 0.74583 | -3.3169 | -129.8374 | 50.1626 |  | 100000 | 10000000000 |  | 7.3756 | -8.8762 | -7.1706 | -120.9613
101165 | 7.4356 | 1.4359 | 1.0024 | 0.069807 | 1716.2241 | 1.5702 | 8.0258 | 1.4459 | 1.0004 | 0.029485 | 1.3133 | 0.75209 | -3.4589 | -130.1766 | 49.8234 |  | 101165 | 10234357225 |  | 7.3739 | -8.8135 | -7.311 | -121.3631
102330 | 7.5196 | 1.4374 | 1.0025 | 0.070608 | 1735.9878 | 1.5702 | 8.1168 | 1.4473 | 1.0004 | 0.029824 | 1.3197 | 0.7583 | -3.5999 | -130.5126 | 49.4874 |  | 102330 | 10471428900 |  | 7.3723 | -8.7527 | -7.4504 | -121.7599
103520 | 7.6055 | 1.4389 | 1.0026 | 0.071426 | 1756.1757 | 1.5702 | 8.2098 | 1.4487 | 1.0005 | 0.030171 | 1.3263 | 0.76459 | -3.7428 | -130.8523 | 49.1477 |  | 103520 | 10716390400 |  | 7.3707 | -8.6924 | -7.5917 | -122.1599
104710 | 7.6915 | 1.4404 | 1.0026 | 0.072244 | 1776.3636 | 1.5702 | 8.3028 | 1.4501 | 1.0005 | 0.030518 | 1.3329 | 0.77082 | -3.8846 | -131.1887 | 48.8113 |  | 104710 | 10964184100 |  | 7.3692 | -8.6339 | -7.732 | -122.5548
105930 | 7.7796 | 1.4419 | 1.0027 | 0.073083 | 1797.0604 | 1.5702 | 8.3981 | 1.4514 | 1.0005 | 0.030873 | 1.3397 | 0.77714 | -4.029 | -131.5301 | 48.4699 |  | 105930 | 11221164900 |  | 7.3676 | -8.5757 | -7.8748 | -122.9544
107150 | 7.8677 | 1.4433 | 1.0027 | 0.073922 | 1817.7572 | 1.5702 | 8.4935 | 1.4528 | 1.0005 | 0.031228 | 1.3466 | 0.78341 | -4.1722 | -131.8681 | 48.1319 |  | 107150 | 11481122500 |  | 7.3661 | -8.5193 | -8.0165 | -123.3488
108400 | 7.958 | 1.4448 | 1.0028 | 0.074781 | 1838.9629 | 1.5703 | 8.5912 | 1.4541 | 1.0005 | 0.031592 | 1.3537 | 0.78978 | -4.3178 | -132.2108 | 47.7892 |  | 108400 | 11750560000 |  | 7.3647 | -8.4632 | -8.1607 | -123.7475
109650 | 8.0483 | 1.4462 | 1.0029 | 0.07564 | 1860.1687 | 1.5703 | 8.6889 | 1.4555 | 1.0005 | 0.031956 | 1.3608 | 0.79608 | -4.4624 | -132.5499 | 47.4501 |  | 109650 | 12023122500 |  | 7.3632 | -8.4089 | -8.3038 | -124.141
110925 | 8.1405 | 1.4476 | 1.0029 | 0.076516 | 1881.7986 | 1.5703 | 8.7886 | 1.4568 | 1.0005 | 0.032328 | 1.3681 | 0.80245 | -4.6087 | -132.8922 | 47.1078 |  | 110925 | 12304355625 |  | 7.3618 | -8.3553 | -8.4487 | -124.5369
112200 | 8.2327 | 1.449 | 1.003 | 0.077392 | 1903.4284 | 1.5703 | 8.8883 | 1.4581 | 1.0005 | 0.032699 | 1.3755 | 0.80876 | -4.7539 | -133.2308 | 46.7692 |  | 112200 | 12588840000 |  | 7.3604 | -8.3033 | -8.5926 | -124.9275
113510 | 8.3274 | 1.4504 | 1.0031 | 0.078292 | 1925.652 | 1.5703 | 8.9908 | 1.4593 | 1.0005 | 0.033081 | 1.3831 | 0.81518 | -4.902 | -133.575 | 46.425 |  | 113510 | 12884520100 |  | 7.3591 | -8.2515 | -8.7393 | -125.3234
114820 | 8.4221 | 1.4518 | 1.0031 | 0.079192 | 1947.8757 | 1.5703 | 9.0933 | 1.4606 | 1.0006 | 0.033462 | 1.3908 | 0.82153 | -5.049 | -133.9154 | 46.0846 |  | 114820 | 13183632400 |  | 7.3577 | -8.2015 | -8.8849 | -125.7139
116155 | 8.5186 | 1.4531 | 1.0032 | 0.080109 | 1970.5234 | 1.5703 | 9.1978 | 1.4619 | 1.0006 | 0.033851 | 1.3986 | 0.82794 | -5.1976 | -134.2585 | 45.7415 |  | 116155 | 13491984025 |  | 7.3564 | -8.1521 | -9.0322 | -126.1064
117490 | 8.6152 | 1.4545 | 1.0033 | 0.081025 | 1993.1711 | 1.5703 | 9.3022 | 1.4631 | 1.0006 | 0.03424 | 1.4066 | 0.83429 | -5.3451 | -134.5977 | 45.4023 |  | 117490 | 13803900100 |  | 7.3551 | -8.1043 | -9.1784 | -126.4934
118860 | 8.7143 | 1.4558 | 1.0034 | 0.081966 | 2016.4126 | 1.5703 | 9.4094 | 1.4643 | 1.0006 | 0.034639 | 1.4147 | 0.84074 | -5.4953 | -134.942 | 45.058 |  | 118860 | 14127699600 |  | 7.3539 | -8.0569 | -9.3274 | -126.8851
120230 | 8.8135 | 1.4571 | 1.0034 | 0.082907 | 2039.6541 | 1.5703 | 9.5167 | 1.4655 | 1.0006 | 0.035037 | 1.4229 | 0.84712 | -5.6444 | -135.2823 | 44.7177 |  | 120230 | 14455252900 |  | 7.3526 | -8.0111 | -9.4752 | -127.2712
126030 | 9.2333 | 1.4623 | 1.0038 | 0.086886 | 2138.0488 | 1.5703 | 9.9708 | 1.4703 | 1.0007 | 0.036726 | 1.4582 | 0.87342 | -6.2631 | -136.6808 | 43.3192 |  | 126030 | 15883560900 |  | 7.3478 | -7.8335 | -10.0891 | -128.8473
131830 | 9.6533 | 1.467 | 1.0041 | 0.090863 | 2236.4435 | 1.5703 | 10.4252 | 1.4747 | 1.0007 | 0.038415 | 1.4943 | 0.8986 | -6.863 | -138.0134 | 41.9866 |  | 131830 | 17379148900 |  | 7.3435 | -7.6798 | -10.6846 | -130.3337
144540 | 10.5745 | 1.4761 | 1.005 | 0.099569 | 2452.0635 | 1.5704 | 11.4214 | 1.4831 | 1.0009 | 0.042114 | 1.5758 | 0.95014 | -8.1169 | -140.7203 | 39.2797 |  | 144540 | 20891811600 |  | 7.3355 | -7.4125 | -11.9306 | -133.3078
158490 | 11.5863 | 1.4844 | 1.006 | 0.10911 | 2688.7197 | 1.5704 | 12.5157 | 1.4908 | 1.0011 | 0.046173 | 1.6688 | 1.0015 | -9.4073 | -143.3874 | 36.6126 |  | 158490 | 25119080100 |  | 7.3283 | -7.207 | -13.2138 | -136.1804
173780 | 12.6961 | 1.492 | 1.0072 | 0.11954 | 2948.1084 | 1.5705 | 13.7157 | 1.4978 | 1.0013 | 0.050621 | 1.7744 | 1.0524 | -10.7307 | -145.9928 | 34.0072 |  | 173780 | 30199488400 |  | 7.3218 | -7.062 | -14.5306 | -138.9308
190550 | 13.914 | 1.4989 | 1.0086 | 0.13095 | 3232.6047 | 1.5705 | 15.0326 | 1.5042 | 1.0015 | 0.055496 | 1.8938 | 1.1025 | -12.0859 | -148.5225 | 31.4775 |  | 190550 | 36309302500 |  | 7.3156 | -6.9762 | -15.8797 | -141.5462
208930 | 15.2495 | 1.5052 | 1.0104 | 0.14341 | 3544.4141 | 1.5705 | 16.4765 | 1.5101 | 1.0019 | 0.060836 | 2.0285 | 1.1517 | -13.4696 | -150.9621 | 29.0379 |  | 208930 | 43651744900 |  | 7.3097 | -6.9491 | -17.2575 | -144.013
229090 | 16.7149 | 1.5109 | 1.0125 | 0.15703 | 3886.4204 | 1.5705 | 18.0607 | 1.5154 | 1.0022 | 0.06669 | 2.18 | 1.1999 | -14.8802 | -153.3042 | 26.6958 |  | 229090 | 52482228100 |  | 7.3038 | -6.9803 | -18.6621 | -146.3238
251190 | 18.3219 | 1.5162 | 1.015 | 0.1719 | 4261.3381 | 1.5706 | 19.7979 | 1.5203 | 1.0027 | 0.073101 | 2.3499 | 1.247 | -16.314 | -155.5414 | 24.4586 |  | 251190 | 63096416100 |  | 7.2976 | -7.0702 | -20.0898 | -148.4711
275420 | 20.0842 | 1.521 | 1.018 | 0.18811 | 4672.3903 | 1.5706 | 21.7029 | 1.5247 | 1.0032 | 0.080124 | 2.54 | 1.293 | -17.7686 | -157.6712 | 22.3288 |  | 275420 | 75856176400 |  | 7.2911 | -7.2194 | -21.5378 | -150.4518
302000 | 22.0178 | 1.5254 | 1.0216 | 0.20577 | 5123.3094 | 1.5706 | 23.7932 | 1.5288 | 1.0039 | 0.087819 | 2.7527 | 1.3379 | -19.2419 | -159.6949 | 20.3051 |  | 302000 | 91204000000 |  | 7.2839 | -7.4292 | -23.004 | -152.2657
331130 | 24.1374 | 1.5294 | 1.0259 | 0.22499 | 5617.4882 | 1.5706 | 26.0843 | 1.5324 | 1.0046 | 0.096239 | 2.9899 | 1.3819 | -20.7298 | -161.6133 | 18.3867 |  | 331130 | 109647076900 |  | 7.2759 | -7.701 | -24.4839 | -153.9123
363080 | 26.4626 | 1.533 | 1.031 | 0.24587 | 6159.5072 | 1.5706 | 28.5976 | 1.5358 | 1.0056 | 0.10546 | 3.2546 | 1.425 | -22.2311 | -163.4332 | 16.5668 |  | 363080 | 131827086400 |  | 7.2667 | -8.037 | -25.976 | -155.3962
398110 | 29.0122 | 1.5363 | 1.0372 | 0.26851 | 6753.7771 | 1.5706 | 31.3535 | 1.5389 | 1.0067 | 0.11555 | 3.5497 | 1.4675 | -23.7428 | -165.1613 | 14.8387 |  | 398110 | 158491572100 |  | 7.2561 | -8.4396 | -27.477 | -156.7216
436520 | 31.8081 | 1.5394 | 1.0445 | 0.29302 | 7405.3874 | 1.5707 | 34.3755 | 1.5417 | 1.0081 | 0.12658 | 3.8787 | 1.5094 | -25.2629 | -166.8067 | 13.1933 |  | 436520 | 190549710400 |  | 7.2437 | -8.9119 | -28.9848 | -157.8948
478630 | 34.8737 | 1.5421 | 1.0533 | 0.31947 | 8119.7667 | 1.5707 | 37.689 | 1.5443 | 1.0097 | 0.13864 | 4.2457 | 1.5511 | -26.7893 | -168.3805 | 11.6195 |  | 478630 | 229086676900 |  | 7.2291 | -9.4571 | -30.4965 | -158.9234
524810 | 38.2358 | 1.5446 | 1.0638 | 0.34796 | 8903.192 | 1.5707 | 41.3229 | 1.5466 | 1.0116 | 0.15183 | 4.6556 | 1.5926 | -28.3206 | -169.8954 | 10.1046 |  | 524810 | 275425536100 |  | 7.2118 | -10.0792 | -32.0106 | -159.8162
575440 | 41.9221 | 1.5469 | 1.0762 | 0.37854 | 9762.1097 | 1.5707 | 45.3072 | 1.5487 | 1.014 | 0.16622 | 5.1138 | 1.6343 | -29.855 | -171.3654 | 8.6346 |  | 575440 | 331131193600 |  | 7.1913 | -10.7823 | -33.5245 | -160.5831
630960 | 45.9647 | 1.549 | 1.091 | 0.41122 | 10703.9843 | 1.5707 | 49.6766 | 1.5507 | 1.0168 | 0.18192 | 5.6272 | 1.6763 | -31.3915 | -172.8065 | 7.1935 |  | 630960 | 398110521600 |  | 7.167 | -11.5711 | -35.0367 | -161.2354
691830 | 50.397 | 1.551 | 1.1084 | 0.44602 | 11736.6195 | 1.5707 | 54.4671 | 1.5524 | 1.0201 | 0.19903 | 6.2035 | 1.7188 | -32.9289 | -174.2357 | 5.7643 |  | 691830 | 478628748900 |  | 7.138 | -12.4504 | -36.5452 | -161.7852
758580 | 55.2576 | 1.5527 | 1.1291 | 0.48289 | 12869.0066 | 1.5707 | 59.7206 | 1.5541 | 1.0242 | 0.21765 | 6.8525 | 1.7619 | -34.4669 | -175.672 | 4.328 |  | 758580 | 575443616400 |  | 7.1036 | -13.4256 | -38.0487 | -162.2464
831760 | 60.5866 | 1.5543 | 1.1535 | 0.52174 | 14110.476 | 1.5707 | 65.4802 | 1.5555 | 1.029 | 0.2379 | 7.5855 | 1.8059 | -36.0049 | -177.1353 | 2.8647 |  | 831760 | 691824697600 |  | 7.0626 | -14.5016 | -39.5457 | -162.6337
912010 | 66.4306 | 1.5557 | 1.1821 | 0.56243 | 15471.8852 | 1.5707 | 71.7965 | 1.5569 | 1.0347 | 0.25987 | 8.4166 | 1.8509 | -37.5435 | -178.6473 | 1.3527 |  | 912010 | 831762240100 |  | 7.0139 | -15.6841 | -41.0356 | -162.9632
1000000 | 72.8384 | 1.5571 | 1.2156 | 0.60476 | 16964.6004 | 1.5707 | 78.7221 | 1.5581 | 1.0416 | 0.28368 | 9.3625 | 1.897 | -39.0834 | -180.2298 | -0.22976 |  | 1000000 | 1000000000000 |  | 6.9562 | -16.978 | -42.5178 | -163.2518
Pole/Zero Locations for Chart
75426.25 | 5.5837 | 1.3907 | 1.0014 | 0.052084 | 1279.5766 | 1.57 | 6.0209 | 1.4039 | 1.0002 | 0.021986 | 1.1843 | 0.60026 | -0.026855 | -121.8668 | 58.1332 | crossover |  |  |  | 7.4291 | -10.7755 | -3.9342 | -111.0914
13730.3151 | 1.4142 | 0.7854 | 1 | 0.0094894 | 232.9315 | 1.5665 | 1.4725 | 0.82421 | 1 | 0.0040029 | 1.0066 | 0.12127 | 15.8678 | -94.1642 | 85.8358 | p1 |  |  |  | 9.9956 | -42.7598 | 9.3941 | -51.4043
1446863.119 | 105.382 | 1.5613 | 1.4142 | 0.7854 | 24545.4546 | 1.5708 | 113.8953 | 1.562 | 1.0853 | 0.39917 | 14.7997 | -1.0492 | -45.3116 | -7.7108 | 172.2892 | z1 |  |  |  | 6.5989 | -23.3716 | -48.3886 | 15.6608
58.9463 | 1 | 0.0042931 | 1 | 4.0741e-05 | 1.4142 | 0.7854 | 1 | 0.00464 | 1 | 1.7185e-05 | 1 | 0.00052279 | 59.9088 | -45.0087 | 134.9913 | p2 |  |  | 58.9463 | 50.9692 | -44.7351 | 12.4614 | -0.2736
12703.9386 | 1.3624 | 0.74659 | 1 | 0.0087801 | 215.5196 | 1.5662 | 1.4142 | 0.7854 | 1 | 0.0037037 | 1.0057 | 0.11227 | 16.5247 | -93.6522 | 86.3478 | z2 |  |  | 12703.9386 | 10.3199 | -44.9464 | 9.7266 | -48.7059
500000 | 36.4295 | 1.5433 | 1.058 | 0.33273 | 8482.3002 | 1.5707 | 39.3706 | 1.5454 | 1.0106 | 0.14475 | 4.4344 | #DIV/0! | -27.515 | #DIV/0! | #DIV/0! | p3 |  |  |  | 7.2212 | -9.7423 | -31.2144 | #DIV/0!
|  | System | Plant
p1 | 13730.3151 | 15.8678 | 9.3941
z1 | 1446863.119 | -45.3116 | -48.3886
p2 | 58.9463 | 59.9088 | 12.4614
z2 | 12703.9386 | 16.5247 | 9.7266
p3 | 500000 | -27.515 | -31.2144