## BOM Report
Designator | Description | Manufacturer | Part Number | RoHS
Designator | Description | Manufacturer | PartNumber | RoHS
C2 | CAP, CERM, 0.01uF, 50V, +/-10%, X7R, 0603 | MuRata | GRM188R71H103KA01D | Y
C3, C8, C12, C13 | CAP, CERM, 0.1uF, 10V, +/-10%, X5R, 0402 | TDK | C1005X5R1A104K | Y
C4, C9, C14, C15 | CAP, CERM, 10uF, 16V, +/-10%, X5R, 0805 | Taiyo Yuden | EMK212BJ106KG-T | Y
C5 | CAP, CERM, 0.1uF, 50V, +/-10%, X7R, 0603 | MuRata | GRM188R71H104KA93D | Y
C6 | Cap, Ceramic Y5V, -20/+80%, 1210 | Panasonic | ECJ-4YF1H106Z | Y
C10, C11 | CAP, CERM, 1uF, 10V, +80/-20%, Y5V, 0603 | TDK | C1608Y5V1A105Z | Y
C16, C17 | CAP, CERM, 0.01uF, 16V, +/-10%, X7R, 0402 | TDK | C1005X7R1C103K | Y
C18 | CAP, CERM, 3300pF, 630V, +/-5%, C0G/NP0, 1206 | TDK | C3216C0G2J332J | Y
D2, D4 | Diode, Schottky, 40V, 1A, SOD-123 | Diodes Inc. | 1N5819HW-7-F | Y
D3 | Diode, Schottky, 100V, 0.2A, SOD-123 | ST Microelectronics | BAT41ZFILM | Y
L1, L2 | Inductor, Drum Core, Ferrite, 1uH, 2.6A, 0.058 ohm, SMD | Coilcraft | ME3220-102MLB | Y
P1 | Header, TH, 100mil, 1x2, Gold plated, 230 mil above insulator | Samtec Inc. | TSW-102-07-G-S | Y
P2 | Header, TH, 100mil, 1x3, Gold plated, 230 mil above insulator | Samtec Inc. | TSW-103-07-G-S | Y
R2, R8 | RES, 10k ohm, 5%, 0.063W, 0402 | Vishay-Dale | CRCW040210K0JNED | Y
R4 | RES, 47 ohm, 5%, 0.063W, 0402 | Vishay-Dale | CRCW040247R0JNED | Y
R5, R11 | RES, 2.21k ohm, 1%, 0.063W, 0402 | Vishay-Dale | CRCW04022K21FKED | Y
R6 | RES, 249 ohm, 1%, 0.063W, 0402 | Vishay-Dale | CRCW0402249RFKED | Y
R7 | RES, 560 ohm, 5%, 0.063W, 0402 | Vishay-Dale | CRCW0402560RJNED | Y
R9 | RES, 4.99k ohm, 1%, 0.063W, 0402 | Vishay-Dale | CRCW04024K99FKED | Y
R10 | RES, 20.5k ohm, 1%, 0.063W, 0402 | Vishay-Dale | CRCW040220K5FKED | Y
T1 | Flyback Transfomer +5V/-5V @ 2.5W | Renco Electronics, INC. | RL-8800 | Y
U1 | High Voltage Switch Mode Regulator | National Semiconductor | LM5001SD | Y
U2 | Adjustable Precision Zener Shunt Regulator | National Semiconductor | LM431CCM3 | O
U3 | Low Input Current, Hight CTR Photocoupler | NEC | PS2811-1-M-A | Y