## BOM Report
Filename: | #VALUE!
Variant: | 001
Generated: | 11/2/2018 9:12:43 AM
LM5180EVM-S05
Designator | Quantity | Value | Description | PackageReference | PartNumber | Manufacturer | Alternate PartNumber | Alternate Manufacturer
!PCB | 1 |  | Printed Circuit Board |  | BSR033 | Any
C1 | 1 | 1000pF | CAP, CERM, 1000 pF, 2000 V, +/- 10%, X7R, 1206_190 | 1206_190 | 202R18W102KV4E | Johanson Technology
C2 | 1 | 33uF | CAP, AL, 33 uF, 100 V, +/- 20%, 0.7 ohm, AEC-Q200 Grade 2, SMD | SMT Radial G | EEE-FK2A330P | Panasonic
C3, C7 | 2 | 0.1uF | CAP, CERM, 0.1 uF, 100 V, +/- 10%, X7R, 0603 | 0603 | GRM188R72A104KA35J | MuRata
C4, C5 | 2 | 4.7uF | CAP, CERM, 4.7 uF, 100 V, +/- 10%, X7S, 1210 | 1210 | GRM32DC72A475KE01L | MuRata
C6 | 1 | 100uF | CAP, CERM, 100 uF, 6.3 V, +/- 20%, X6S, 1210 | 1210 | GRM32EC80J107ME20L | MuRata
C8, C10 | 2 | 22pF | CAP, CERM, 22 pF, 100 V, +/- 5%, C0G/NP0, 0603 | 0603 | GRM1885C2A220JA01D | MuRata
C9 | 1 | 0.047uF | CAP, CERM, 0.047 uF, 25 V, +/- 10%, X7R, AEC-Q200 Grade 1, 0603 | 0603 | GCM188R71E473KA37D | MuRata
D1 | 1 | 24V | Diode, Zener, 24 V, 1 W, PowerDI123 | PowerDI123 | DFLZ24-7 | Diodes Inc.
D2 | 1 | 40V | Diode, Schottky, 40 V, 3 A, AEC-Q101, SMAF | SMAF | FSV340AF | Fairchild Semiconductor
D3 | 1 | 5.6V | Diode, Zener, 5.6 V, 200 mW, SOD-323 | SOD-323 | MMSZ5232BS-7-F | Diodes Inc.
D4 | 1 | 75V | Diode, Ultrafast, 75 V, 0.25 A, SOD-323 | SOD-323 | CMDD4448 | Central Semiconductor
H1, H2, H3, H4 | 4 |  | MACHINE SCREW PAN PHILLIPS 4-40 | Machine Screw, 4-40, 1/4 inch | PMSSS 440 0025 PH | B&F Fastener Supply
H5, H6, H7, H8 | 4 |  | Standoff, Hex, 0.5"L #4-40 Nylon | Standoff | 1902C | Keystone
J1, J2, J3, J4 | 4 |  | Terminal, Turret, TH, Double | Keystone1573-2 | 1573-2 | Keystone
L1 | 1 | 22 ohm | Ferrite Bead, 22 ohm @ 100 MHz, 6 A, 0805 | 0805 | 742792021 | Wurth Elektronik
L2 | 1 | 10uH | Inductor, Shielded Drum Core, Ferrite, 10 uH, 1 A, 0.12 ohm, SMD | WE-TPC-M1 | 744042100 | Wurth Elektronik
R1, R2 | 2 | 100 | RES, 100, 1%, 0.1 W, 0603 | 0603 | CRCW0603100RFKEA | Vishay-Dale
R3 | 1 | 130k | RES, 130 k, 1%, 0.1 W, AEC-Q200 Grade 0, 0603 | 0603 | CRCW0603130KFKEA | Vishay-Dale
R4 | 1 | 536k | RES, 536 k, 1%, 0.1 W, AEC-Q200 Grade 0, 0603 | 0603 | CRCW0603536KFKEA | Vishay-Dale
R5 | 1 | 158k | RES, 158 k, 1%, 0.1 W, AEC-Q200 Grade 0, 0603 | 0603 | CRCW0603158KFKEA | Vishay-Dale
R6 | 1 | 12.1k | RES, 12.1 k, 1%, 0.1 W, 0603 | 0603 | CRCW060312K1FKEA | Vishay-Dale
R7 | 1 | 100k | RES, 100 k, 1%, 0.1 W, AEC-Q200 Grade 0, 0603 | 0603 | CRCW0603100KFKEA | Vishay-Dale
T1 | 1 | 30uH | Transformer, 30 uH, SMD | 9.3x10.2mm | YA8779-BL | Coilcraft
TP1, TP2, TP3, TP4 | 4 |  | Test Point, Miniature, SMT | Testpoint_Keystone_Miniature | 5015 | Keystone
U1 | 1 |  | 70-V PSR Flyback Converter With 100-V, 1.2-A Power Switch and Ultra-Low IQ, NGU0008C (WSON-8) | NGU0008C | LM5180QNGURQ1 | Texas Instruments | LM5180QNGUTQ1 | Texas Instruments
C11 | 0 | 220uF | CAP, Aluminum Polymer, 220 µF, 6.3 V,+/- 20%, 0.01 ohm, 7343-31 SMD | 7343-31 | ECASD60J227M010K00 | MuRata
FID1, FID2, FID3 | 0 |  | Fiducial mark. There is nothing to buy or mount. | N/A | N/A | N/A
Notes:
Unless otherwise noted in the Alternate PartNumber and/or Alternate Manufacturer columns, all parts may be substituted with equivalents.