## Calculations (hidden)
[5 empty] | Output | HIGH SIDE | LOW SIDE | Transistion |  |  | HIGH | LOW | Reverse | ESRin | ESRout | DCR
Iripple= | 0.85446 | A |  | Step | Current | Power | Power | tf+tf | deadtime | Iq | Qg | Qg | Recovery |  |  |  | Total Loss | η
Cout(rms)= | 0.24666 | A |  | 1 | 0.01 | 0.0024086 | 0.0046656 | 0.00039 | 0.0002 | 0.024 | 0.0504 | 0.0162 | 0.072 | 0.00012168 | 0.0020078 | 0.00091414 | 0.17331 | 16%
D= | 0.30402 |  |  | 2 | 0.02 | 0.0024205 | 0.0046886 | 0.00078 | 0.0004 | 0.024 | 0.0504 | 0.0162 | 0.072 | 0.00012168 | 0.0020078 | 0.00091864 | 0.17394 | 27.51%
High Side Tc constant= | 1 |  |  | 3 | 0.03 | 0.0024403 | 0.0047269 | 0.00117 | 0.0006 | 0.024 | 0.0504 | 0.0162 | 0.072 | 0.00012168 | 0.0020078 | 0.00092614 | 0.17459 | 36.19%
Low Side Tc constant= | 1 |  |  | 4 | 0.04 | 0.002468 | 0.0047806 | 0.00156 | 0.0008 | 0.024 | 0.0504 | 0.0162 | 0.072 | 0.00012168 | 0.0020078 | 0.00093664 | 0.17527 | 42.96%
IQ Loss | 0.024 |  |  | 5 | 0.05 | 0.0025036 | 0.0048495 | 0.00195 | 0.001 | 0.024 | 0.0504 | 0.0162 | 0.072 | 0.00012168 | 0.0020078 | 0.00095014 | 0.17598 | 48.39%
|  |  |  | 6 | 0.06 | 0.0025471 | 0.0049338 | 0.00234 | 0.0012 | 0.024 | 0.0504 | 0.0162 | 0.072 | 0.00012168 | 0.0020078 | 0.00096664 | 0.17672 | 52.84%
|  |  |  | 7 | 0.07 | 0.0025985 | 0.0050334 | 0.00273 | 0.0014 | 0.024 | 0.0504 | 0.0162 | 0.072 | 0.00012168 | 0.0020078 | 0.00098614 | 0.17748 | 56.55%
Parameters |  |  |  | 8 | 0.08 | 0.0026579 | 0.0051484 | 0.00312 | 0.0016 | 0.024 | 0.0504 | 0.0162 | 0.072 | 0.00012168 | 0.0020078 | 0.0010086 | 0.17826 | 59.69%
fsw= | 500 | kHz |  | 9 | 0.09 | 0.0027251 | 0.0052786 | 0.00351 | 0.0018 | 0.024 | 0.0504 | 0.0162 | 0.072 | 0.00012168 | 0.0020078 | 0.0010341 | 0.17908 | 62.38%
Vin= | 12 | V |  | 10 | 0.1 | 0.0028003 | 0.0054242 | 0.0039 | 0.002 | 0.024 | 0.0504 | 0.0162 | 0.072 | 0.00012168 | 0.0020078 | 0.0010626 | 0.17992 | 64.72%
Vout= | 3.3 | V |  | 11 | 0.11 | 0.0028834 | 0.0055852 | 0.00429 | 0.0022 | 0.024 | 0.0504 | 0.0162 | 0.072 | 0.00012168 | 0.0020078 | 0.0010941 | 0.18078 | 66.75%
Iout(max)= | 3 | A |  | 12 | 0.12 | 0.0029744 | 0.0057615 | 0.00468 | 0.0024 | 0.024 | 0.0504 | 0.0162 | 0.072 | 0.00012168 | 0.0020078 | 0.0011286 | 0.18167 | 68.55%
L= | 5.6 | uH |  | 13 | 0.13 | 0.0030734 | 0.0059531 | 0.00507 | 0.0026 | 0.024 | 0.0504 | 0.0162 | 0.072 | 0.00012168 | 0.0020078 | 0.0011661 | 0.18259 | 70.14%
L(DCR)= | 16 | mΩ |  | 14 | 0.14 | 0.0031803 | 0.0061601 | 0.00546 | 0.0028 | 0.024 | 0.0504 | 0.0162 | 0.072 | 0.00012168 | 0.0020078 | 0.0012066 | 0.18354 | 71.57%
Cout= | 100 | uF |  | 15 | 0.15 | 0.0032951 | 0.0063824 | 0.00585 | 0.003 | 0.024 | 0.0504 | 0.0162 | 0.072 | 0.00012168 | 0.0020078 | 0.0012501 | 0.18451 | 72.85%
Cout(ESR)= | 2 | mΩ |  | 16 | 0.16 | 0.0034178 | 0.0066201 | 0.00624 | 0.0032 | 0.024 | 0.0504 | 0.0162 | 0.072 | 0.00012168 | 0.0020078 | 0.0012966 | 0.1855 | 74%
Cin(ESR) | 2 | mΩ |  | 17 | 0.17 | 0.0035485 | 0.0068731 | 0.00663 | 0.0034 | 0.024 | 0.0504 | 0.0162 | 0.072 | 0.00012168 | 0.0020078 | 0.0013461 | 0.18653 | 75.05%
|  |  |  | 18 | 0.18 | 0.0036871 | 0.0071415 | 0.00702 | 0.0036 | 0.024 | 0.0504 | 0.0162 | 0.072 | 0.00012168 | 0.0020078 | 0.0013986 | 0.18758 | 76%
HIGH SIDE FET |  |  |  | 19 | 0.19 | 0.0038336 | 0.0074252 | 0.00741 | 0.0038 | 0.024 | 0.0504 | 0.0162 | 0.072 | 0.00012168 | 0.0020078 | 0.0014541 | 0.18865 | 76.87%
Rds(on) @ 25C= | 130 | mΩ | 0.13 | 20 | 0.2 | 0.0039881 | 0.0077243 | 0.0078 | 0.004 | 0.024 | 0.0504 | 0.0162 | 0.072 | 0.00012168 | 0.0020078 | 0.0015126 | 0.18975 | 77.67%
trH= | 5 | ns | 5e-09 | 21 | 0.21 | 0.0041505 | 0.0080388 | 0.00819 | 0.0042 | 0.024 | 0.0504 | 0.0162 | 0.072 | 0.00012168 | 0.0020078 | 0.0015741 | 0.19088 | 78.4%
tfH= | 8 | ns | 8e-09 | 22 | 0.22 | 0.0043208 | 0.0083687 | 0.00858 | 0.0044 | 0.024 | 0.0504 | 0.0162 | 0.072 | 0.00012168 | 0.0020078 | 0.0016386 | 0.19204 | 79.08%
QgH= | 6 | nC | 6e-09 | 23 | 0.23 | 0.0044991 | 0.0087139 | 0.00897 | 0.0046 | 0.024 | 0.0504 | 0.0162 | 0.072 | 0.00012168 | 0.0020078 | 0.0017061 | 0.19322 | 79.71%
Vdrv= | 4.8 | V |  | 24 | 0.24 | 0.0046854 | 0.0090745 | 0.00936 | 0.0048 | 0.024 | 0.0504 | 0.0162 | 0.072 | 0.00012168 | 0.0020078 | 0.0017766 | 0.19443 | 80.29%
|  |  |  | 25 | 0.25 | 0.0048796 | 0.0094505 | 0.00975 | 0.005 | 0.024 | 0.0504 | 0.0162 | 0.072 | 0.00012168 | 0.0020078 | 0.0018501 | 0.19566 | 80.83%
LOW SIDE FET |  |  |  | 26 | 0.26 | 0.0050818 | 0.009842 | 0.01014 | 0.0052 | 0.024 | 0.0504 | 0.0162 | 0.072 | 0.00012168 | 0.0020078 | 0.0019266 | 0.19692 | 81.33%
Rds(on) @ 25C= | 110 | mΩ | 0.11 | 27 | 0.27 | 0.0052919 | 0.010249 | 0.01053 | 0.0054 | 0.024 | 0.0504 | 0.0162 | 0.072 | 0.00012168 | 0.0020078 | 0.0020061 | 0.19821 | 81.8%
QgL= | 6 | nC | 6e-09 | 28 | 0.28 | 0.00551 | 0.010671 | 0.01092 | 0.0056 | 0.024 | 0.0504 | 0.0162 | 0.072 | 0.00012168 | 0.0020078 | 0.0020886 | 0.19952 | 82.24%
Vd= | 0.5 | V |  | 29 | 0.29 | 0.0057361 | 0.011109 | 0.01131 | 0.0058 | 0.024 | 0.0504 | 0.0162 | 0.072 | 0.00012168 | 0.0020078 | 0.0021741 | 0.20086 | 82.65%
Vdrv= | 5.4 |  |  | 30 | 0.3 | 0.0059701 | 0.011562 | 0.0117 | 0.006 | 0.024 | 0.0504 | 0.0162 | 0.072 | 0.00012168 | 0.0020078 | 0.0022626 | 0.20222 | 83.04%
Qrr= | 12 | nC | 1.2e-08 | 31 | 0.31 | 0.0062121 | 0.01203 | 0.01209 | 0.0062 | 0.024 | 0.0504 | 0.0162 | 0.072 | 0.00012168 | 0.0020078 | 0.0023541 | 0.20362 | 83.4%
|  |  |  | 32 | 0.32 | 0.0064622 | 0.012514 | 0.01248 | 0.0064 | 0.024 | 0.0504 | 0.0162 | 0.072 | 0.00012168 | 0.0020078 | 0.0024486 | 0.20503 | 83.74%
CONVERTER |  |  |  | 33 | 0.33 | 0.0067202 | 0.013014 | 0.01287 | 0.0066 | 0.024 | 0.0504 | 0.0162 | 0.072 | 0.00012168 | 0.0020078 | 0.0025461 | 0.20648 | 84.06%
Iq= | 2000 | uA |  | 34 | 0.34 | 0.0069861 | 0.013528 | 0.01326 | 0.0068 | 0.024 | 0.0504 | 0.0162 | 0.072 | 0.00012168 | 0.0020078 | 0.0026466 | 0.20795 | 84.36%
Deadtime= | 40 | ns | 4e-08 | 35 | 0.35 | 0.0072601 | 0.014059 | 0.01365 | 0.007 | 0.024 | 0.0504 | 0.0162 | 0.072 | 0.00012168 | 0.0020078 | 0.0027501 | 0.20945 | 84.65%
Vf_CBOOT= | 0 | V |  | 36 | 0.36 | 0.0075421 | 0.014605 | 0.01404 | 0.0072 | 0.024 | 0.0504 | 0.0162 | 0.072 | 0.00012168 | 0.0020078 | 0.0028566 | 0.21097 | 84.92%
|  |  |  | 37 | 0.37 | 0.0078321 | 0.015166 | 0.01443 | 0.0074 | 0.024 | 0.0504 | 0.0162 | 0.072 | 0.00012168 | 0.0020078 | 0.0029661 | 0.21252 | 85.17%
THERMALS |  |  |  | 38 | 0.38 | 0.0081301 | 0.015743 | 0.01482 | 0.0076 | 0.024 | 0.0504 | 0.0162 | 0.072 | 0.00012168 | 0.0020078 | 0.0030786 | 0.2141 | 85.42%
Tambient= | 25 | 'C |  | 39 | 0.39 | 0.0084362 | 0.016335 | 0.01521 | 0.0078 | 0.024 | 0.0504 | 0.0162 | 0.072 | 0.00012168 | 0.0020078 | 0.0031941 | 0.2157 | 85.65%
Board Qja= | 26.1587 | 'C/W |  | 40 | 0.4 | 0.0087502 | 0.016943 | 0.0156 | 0.008 | 0.024 | 0.0504 | 0.0162 | 0.072 | 0.00012168 | 0.0020078 | 0.0033126 | 0.21734 | 85.86%
High Side FET Tc= | 0.0006 | Ω/'C |  | 41 | 0.41 | 0.0090723 | 0.017566 | 0.01599 | 0.0082 | 0.024 | 0.0504 | 0.0162 | 0.072 | 0.00012168 | 0.0020078 | 0.0034341 | 0.21899 | 86.07%
Low Side Fet Tc= | 0.0005 | Ω/'C |  | 42 | 0.42 | 0.0094025 | 0.018205 | 0.01638 | 0.0084 | 0.024 | 0.0504 | 0.0162 | 0.072 | 0.00012168 | 0.0020078 | 0.0035586 | 0.22068 | 86.27%
Junction Temperature= | 25.0165 | C |  | 43 | 0.43 | 0.0097407 | 0.018859 | 0.01677 | 0.0086 | 0.024 | 0.0504 | 0.0162 | 0.072 | 0.00012168 | 0.0020078 | 0.0036861 | 0.22239 | 86.45%
|  |  |  | 44 | 0.44 | 0.010087 | 0.019529 | 0.01716 | 0.0088 | 0.024 | 0.0504 | 0.0162 | 0.072 | 0.00012168 | 0.0020078 | 0.0038166 | 0.22412 | 86.63%
|  |  |  | 45 | 0.45 | 0.010441 | 0.020214 | 0.01755 | 0.009 | 0.024 | 0.0504 | 0.0162 | 0.072 | 0.00012168 | 0.0020078 | 0.0039501 | 0.22589 | 86.8%
|  |  |  | 46 | 0.46 | 0.010804 | 0.020915 | 0.01794 | 0.0092 | 0.024 | 0.0504 | 0.0162 | 0.072 | 0.00012168 | 0.0020078 | 0.0040866 | 0.22768 | 86.96%
|  |  |  | 47 | 0.47 | 0.011174 | 0.021632 | 0.01833 | 0.0094 | 0.024 | 0.0504 | 0.0162 | 0.072 | 0.00012168 | 0.0020078 | 0.0042261 | 0.22949 | 87.11%
|  |  |  | 48 | 0.48 | 0.011552 | 0.022364 | 0.01872 | 0.0096 | 0.024 | 0.0504 | 0.0162 | 0.072 | 0.00012168 | 0.0020078 | 0.0043686 | 0.23133 | 87.26%
|  |  |  | 49 | 0.49 | 0.011939 | 0.023112 | 0.01911 | 0.0098 | 0.024 | 0.0504 | 0.0162 | 0.072 | 0.00012168 | 0.0020078 | 0.0045141 | 0.2332 | 87.4%
|  |  |  | 50 | 0.5 | 0.012334 | 0.023875 | 0.0195 | 0.01 | 0.024 | 0.0504 | 0.0162 | 0.072 | 0.00012168 | 0.0020078 | 0.0046626 | 0.2351 | 87.53%
|  |  |  | 51 | 0.51 | 0.012736 | 0.024655 | 0.01989 | 0.0102 | 0.024 | 0.0504 | 0.0162 | 0.072 | 0.00012168 | 0.0020078 | 0.0048141 | 0.23702 | 87.66%
|  |  |  | 52 | 0.52 | 0.013147 | 0.025449 | 0.02028 | 0.0104 | 0.024 | 0.0504 | 0.0162 | 0.072 | 0.00012168 | 0.0020078 | 0.0049686 | 0.23897 | 87.78%
|  |  |  | 53 | 0.53 | 0.013566 | 0.02626 | 0.02067 | 0.0106 | 0.024 | 0.0504 | 0.0162 | 0.072 | 0.00012168 | 0.0020078 | 0.0051261 | 0.24095 | 87.89%
|  |  |  | 54 | 0.54 | 0.013993 | 0.027086 | 0.02106 | 0.0108 | 0.024 | 0.0504 | 0.0162 | 0.072 | 0.00012168 | 0.0020078 | 0.0052866 | 0.24296 | 88%
|  |  |  | 55 | 0.55 | 0.014429 | 0.027927 | 0.02145 | 0.011 | 0.024 | 0.0504 | 0.0162 | 0.072 | 0.00012168 | 0.0020078 | 0.0054501 | 0.24499 | 88.11%
|  |  |  | 56 | 0.56 | 0.014872 | 0.028785 | 0.02184 | 0.0112 | 0.024 | 0.0504 | 0.0162 | 0.072 | 0.00012168 | 0.0020078 | 0.0056166 | 0.24704 | 88.21%
|  |  |  | 57 | 0.57 | 0.015324 | 0.029658 | 0.02223 | 0.0114 | 0.024 | 0.0504 | 0.0162 | 0.072 | 0.00012168 | 0.0020078 | 0.0057861 | 0.24913 | 88.3%
|  |  |  | 58 | 0.58 | 0.015783 | 0.030546 | 0.02262 | 0.0116 | 0.024 | 0.0504 | 0.0162 | 0.072 | 0.00012168 | 0.0020078 | 0.0059586 | 0.25124 | 88.4%
|  |  |  | 59 | 0.59 | 0.016251 | 0.031451 | 0.02301 | 0.0118 | 0.024 | 0.0504 | 0.0162 | 0.072 | 0.00012168 | 0.0020078 | 0.0061341 | 0.25338 | 88.48%
|  |  |  | 60 | 0.6 | 0.016727 | 0.032371 | 0.0234 | 0.012 | 0.024 | 0.0504 | 0.0162 | 0.072 | 0.00012168 | 0.0020078 | 0.0063126 | 0.25554 | 88.57%
|  |  |  | 61 | 0.61 | 0.017212 | 0.033307 | 0.02379 | 0.0122 | 0.024 | 0.0504 | 0.0162 | 0.072 | 0.00012168 | 0.0020078 | 0.0064941 | 0.25773 | 88.65%
|  |  |  | 62 | 0.62 | 0.017704 | 0.034259 | 0.02418 | 0.0124 | 0.024 | 0.0504 | 0.0162 | 0.072 | 0.00012168 | 0.0020078 | 0.0066786 | 0.25995 | 88.73%
|  |  |  | 63 | 0.63 | 0.018205 | 0.035227 | 0.02457 | 0.0126 | 0.024 | 0.0504 | 0.0162 | 0.072 | 0.00012168 | 0.0020078 | 0.0068661 | 0.2622 | 88.8%
|  |  |  | 64 | 0.64 | 0.018713 | 0.03621 | 0.02496 | 0.0128 | 0.024 | 0.0504 | 0.0162 | 0.072 | 0.00012168 | 0.0020078 | 0.0070566 | 0.26447 | 88.87%
|  |  |  | 65 | 0.65 | 0.01923 | 0.037209 | 0.02535 | 0.013 | 0.024 | 0.0504 | 0.0162 | 0.072 | 0.00012168 | 0.0020078 | 0.0072501 | 0.26677 | 88.94%
|  |  |  | 66 | 0.66 | 0.019756 | 0.038224 | 0.02574 | 0.0132 | 0.024 | 0.0504 | 0.0162 | 0.072 | 0.00012168 | 0.0020078 | 0.0074466 | 0.2691 | 89%
|  |  |  | 67 | 0.67 | 0.020289 | 0.039255 | 0.02613 | 0.0134 | 0.024 | 0.0504 | 0.0162 | 0.072 | 0.00012168 | 0.0020078 | 0.0076461 | 0.27145 | 89.07%
|  |  |  | 68 | 0.68 | 0.020831 | 0.040302 | 0.02652 | 0.0136 | 0.024 | 0.0504 | 0.0162 | 0.072 | 0.00012168 | 0.0020078 | 0.0078486 | 0.27383 | 89.12%
|  |  |  | 69 | 0.69 | 0.021381 | 0.041365 | 0.02691 | 0.0138 | 0.024 | 0.0504 | 0.0162 | 0.072 | 0.00012168 | 0.0020078 | 0.0080541 | 0.27624 | 89.18%
|  |  |  | 70 | 0.7 | 0.021939 | 0.042443 | 0.0273 | 0.014 | 0.024 | 0.0504 | 0.0162 | 0.072 | 0.00012168 | 0.0020078 | 0.0082626 | 0.27867 | 89.23%
|  |  |  | 71 | 0.71 | 0.022506 | 0.043538 | 0.02769 | 0.0142 | 0.024 | 0.0504 | 0.0162 | 0.072 | 0.00012168 | 0.0020078 | 0.0084741 | 0.28114 | 89.29%
|  |  |  | 72 | 0.72 | 0.023081 | 0.044648 | 0.02808 | 0.0144 | 0.024 | 0.0504 | 0.0162 | 0.072 | 0.00012168 | 0.0020078 | 0.0086886 | 0.28363 | 89.34%
|  |  |  | 73 | 0.73 | 0.023664 | 0.045775 | 0.02847 | 0.0146 | 0.024 | 0.0504 | 0.0162 | 0.072 | 0.00012168 | 0.0020078 | 0.0089061 | 0.28614 | 89.38%
|  |  |  | 74 | 0.74 | 0.024256 | 0.046917 | 0.02886 | 0.0148 | 0.024 | 0.0504 | 0.0162 | 0.072 | 0.00012168 | 0.0020078 | 0.0091266 | 0.28869 | 89.43%
|  |  |  | 75 | 0.75 | 0.024856 | 0.048075 | 0.02925 | 0.015 | 0.024 | 0.0504 | 0.0162 | 0.072 | 0.00012168 | 0.0020078 | 0.0093501 | 0.29126 | 89.47%
|  |  |  | 76 | 0.76 | 0.025464 | 0.04925 | 0.02964 | 0.0152 | 0.024 | 0.0504 | 0.0162 | 0.072 | 0.00012168 | 0.0020078 | 0.0095766 | 0.29386 | 89.51%
|  |  |  | 77 | 0.77 | 0.02608 | 0.05044 | 0.03003 | 0.0154 | 0.024 | 0.0504 | 0.0162 | 0.072 | 0.00012168 | 0.0020078 | 0.0098061 | 0.29649 | 89.55%
|  |  |  | 78 | 0.78 | 0.026705 | 0.051647 | 0.03042 | 0.0156 | 0.024 | 0.0504 | 0.0162 | 0.072 | 0.00012168 | 0.0020078 | 0.010039 | 0.29914 | 89.59%
|  |  |  | 79 | 0.79 | 0.027339 | 0.052869 | 0.03081 | 0.0158 | 0.024 | 0.0504 | 0.0162 | 0.072 | 0.00012168 | 0.0020078 | 0.010274 | 0.30182 | 89.62%
|  |  |  | 80 | 0.8 | 0.02798 | 0.054108 | 0.0312 | 0.016 | 0.024 | 0.0504 | 0.0162 | 0.072 | 0.00012168 | 0.0020078 | 0.010513 | 0.30453 | 89.66%
|  |  |  | 81 | 0.81 | 0.02863 | 0.055363 | 0.03159 | 0.0162 | 0.024 | 0.0504 | 0.0162 | 0.072 | 0.00012168 | 0.0020078 | 0.010754 | 0.30727 | 89.69%
|  |  |  | 82 | 0.82 | 0.029289 | 0.056633 | 0.03198 | 0.0164 | 0.024 | 0.0504 | 0.0162 | 0.072 | 0.00012168 | 0.0020078 | 0.010999 | 0.31003 | 89.72%
|  |  |  | 83 | 0.83 | 0.029956 | 0.057921 | 0.03237 | 0.0166 | 0.024 | 0.0504 | 0.0162 | 0.072 | 0.00012168 | 0.0020078 | 0.011246 | 0.31282 | 89.75%
|  |  |  | 84 | 0.84 | 0.030631 | 0.059224 | 0.03276 | 0.0168 | 0.024 | 0.0504 | 0.0162 | 0.072 | 0.00012168 | 0.0020078 | 0.011497 | 0.31564 | 89.78%
|  |  |  | 85 | 0.85 | 0.031315 | 0.060543 | 0.03315 | 0.017 | 0.024 | 0.0504 | 0.0162 | 0.072 | 0.00012168 | 0.0020078 | 0.01175 | 0.31849 | 89.8%
|  |  |  | 86 | 0.86 | 0.032007 | 0.061879 | 0.03354 | 0.0172 | 0.024 | 0.0504 | 0.0162 | 0.072 | 0.00012168 | 0.0020078 | 0.012007 | 0.32136 | 89.83%
|  |  |  | 87 | 0.87 | 0.032708 | 0.063231 | 0.03393 | 0.0174 | 0.024 | 0.0504 | 0.0162 | 0.072 | 0.00012168 | 0.0020078 | 0.012266 | 0.32426 | 89.85%
|  |  |  | 88 | 0.88 | 0.033417 | 0.064599 | 0.03432 | 0.0176 | 0.024 | 0.0504 | 0.0162 | 0.072 | 0.00012168 | 0.0020078 | 0.012529 | 0.32719 | 89.87%
|  |  |  | 89 | 0.89 | 0.034135 | 0.065983 | 0.03471 | 0.0178 | 0.024 | 0.0504 | 0.0162 | 0.072 | 0.00012168 | 0.0020078 | 0.012794 | 0.33015 | 89.89%
|  |  |  | 90 | 0.9 | 0.034861 | 0.067384 | 0.0351 | 0.018 | 0.024 | 0.0504 | 0.0162 | 0.072 | 0.00012168 | 0.0020078 | 0.013063 | 0.33314 | 89.91%
|  |  |  | 91 | 0.91 | 0.035596 | 0.068801 | 0.03549 | 0.0182 | 0.024 | 0.0504 | 0.0162 | 0.072 | 0.00012168 | 0.0020078 | 0.013334 | 0.33615 | 89.93%
|  |  |  | 92 | 0.92 | 0.036339 | 0.070234 | 0.03588 | 0.0184 | 0.024 | 0.0504 | 0.0162 | 0.072 | 0.00012168 | 0.0020078 | 0.013609 | 0.33919 | 89.95%
|  |  |  | 93 | 0.93 | 0.037091 | 0.071684 | 0.03627 | 0.0186 | 0.024 | 0.0504 | 0.0162 | 0.072 | 0.00012168 | 0.0020078 | 0.013886 | 0.34226 | 89.97%
|  |  |  | 94 | 0.94 | 0.037852 | 0.07315 | 0.03666 | 0.0188 | 0.024 | 0.0504 | 0.0162 | 0.072 | 0.00012168 | 0.0020078 | 0.014167 | 0.34536 | 89.98%
|  |  |  | 95 | 0.95 | 0.038621 | 0.074632 | 0.03705 | 0.019 | 0.024 | 0.0504 | 0.0162 | 0.072 | 0.00012168 | 0.0020078 | 0.01445 | 0.34848 | 90%
|  |  |  | 96 | 0.96 | 0.039399 | 0.076131 | 0.03744 | 0.0192 | 0.024 | 0.0504 | 0.0162 | 0.072 | 0.00012168 | 0.0020078 | 0.014737 | 0.35164 | 90.01%
|  |  |  | 97 | 0.97 | 0.040185 | 0.077647 | 0.03783 | 0.0194 | 0.024 | 0.0504 | 0.0162 | 0.072 | 0.00012168 | 0.0020078 | 0.015026 | 0.35482 | 90.02%
|  |  |  | 98 | 0.98 | 0.04098 | 0.079179 | 0.03822 | 0.0196 | 0.024 | 0.0504 | 0.0162 | 0.072 | 0.00012168 | 0.0020078 | 0.015319 | 0.35803 | 90.03%
|  |  |  | 99 | 0.99 | 0.041784 | 0.080727 | 0.03861 | 0.0198 | 0.024 | 0.0504 | 0.0162 | 0.072 | 0.00012168 | 0.0020078 | 0.015614 | 0.36126 | 90.04%
|  |  |  | 100 | 1 | 0.042596 | 0.082292 | 0.039 | 0.02 | 0.024 | 0.0504 | 0.0162 | 0.072 | 0.00012168 | 0.0020078 | 0.015913 | 0.36453 | 90.05%
|  |  |  | 101 | 1.01 | 0.043417 | 0.083874 | 0.03939 | 0.0202 | 0.024 | 0.0504 | 0.0162 | 0.072 | 0.00012168 | 0.0020078 | 0.016214 | 0.36782 | 90.06%
|  |  |  | 102 | 1.02 | 0.044246 | 0.085472 | 0.03978 | 0.0204 | 0.024 | 0.0504 | 0.0162 | 0.072 | 0.00012168 | 0.0020078 | 0.016519 | 0.37115 | 90.07%
|  |  |  | 103 | 1.03 | 0.045085 | 0.087087 | 0.04017 | 0.0206 | 0.024 | 0.0504 | 0.0162 | 0.072 | 0.00012168 | 0.0020078 | 0.016826 | 0.3745 | 90.08%
|  |  |  | 104 | 1.04 | 0.045932 | 0.088718 | 0.04056 | 0.0208 | 0.024 | 0.0504 | 0.0162 | 0.072 | 0.00012168 | 0.0020078 | 0.017137 | 0.37788 | 90.08%
|  |  |  | 105 | 1.05 | 0.046788 | 0.090366 | 0.04095 | 0.021 | 0.024 | 0.0504 | 0.0162 | 0.072 | 0.00012168 | 0.0020078 | 0.01745 | 0.38128 | 90.09%
|  |  |  | 106 | 1.06 | 0.047653 | 0.092031 | 0.04134 | 0.0212 | 0.024 | 0.0504 | 0.0162 | 0.072 | 0.00012168 | 0.0020078 | 0.017767 | 0.38472 | 90.09%
|  |  |  | 107 | 1.07 | 0.048526 | 0.093712 | 0.04173 | 0.0214 | 0.024 | 0.0504 | 0.0162 | 0.072 | 0.00012168 | 0.0020078 | 0.018086 | 0.38818 | 90.1%
|  |  |  | 108 | 1.08 | 0.049408 | 0.095411 | 0.04212 | 0.0216 | 0.024 | 0.0504 | 0.0162 | 0.072 | 0.00012168 | 0.0020078 | 0.018409 | 0.39168 | 90.1%
|  |  |  | 109 | 1.09 | 0.050299 | 0.097126 | 0.04251 | 0.0218 | 0.024 | 0.0504 | 0.0162 | 0.072 | 0.00012168 | 0.0020078 | 0.018734 | 0.3952 | 90.1%
|  |  |  | 110 | 1.1 | 0.051199 | 0.098857 | 0.0429 | 0.022 | 0.024 | 0.0504 | 0.0162 | 0.072 | 0.00012168 | 0.0020078 | 0.019063 | 0.39875 | 90.1%
|  |  |  | 111 | 1.11 | 0.052108 | 0.10061 | 0.04329 | 0.0222 | 0.024 | 0.0504 | 0.0162 | 0.072 | 0.00012168 | 0.0020078 | 0.019394 | 0.40233 | 90.1%
|  |  |  | 112 | 1.12 | 0.053026 | 0.10237 | 0.04368 | 0.0224 | 0.024 | 0.0504 | 0.0162 | 0.072 | 0.00012168 | 0.0020078 | 0.019729 | 0.40594 | 90.1%
|  |  |  | 113 | 1.13 | 0.053952 | 0.10415 | 0.04407 | 0.0226 | 0.024 | 0.0504 | 0.0162 | 0.072 | 0.00012168 | 0.0020078 | 0.020066 | 0.40957 | 90.1%
|  |  |  | 114 | 1.14 | 0.054888 | 0.10595 | 0.04446 | 0.0228 | 0.024 | 0.0504 | 0.0162 | 0.072 | 0.00012168 | 0.0020078 | 0.020407 | 0.41324 | 90.1%
|  |  |  | 115 | 1.15 | 0.055832 | 0.10777 | 0.04485 | 0.023 | 0.024 | 0.0504 | 0.0162 | 0.072 | 0.00012168 | 0.0020078 | 0.02075 | 0.41693 | 90.1%
|  |  |  | 116 | 1.16 | 0.056786 | 0.1096 | 0.04524 | 0.0232 | 0.024 | 0.0504 | 0.0162 | 0.072 | 0.00012168 | 0.0020078 | 0.021097 | 0.42065 | 90.1%
|  |  |  | 117 | 1.17 | 0.057748 | 0.11145 | 0.04563 | 0.0234 | 0.024 | 0.0504 | 0.0162 | 0.072 | 0.00012168 | 0.0020078 | 0.021446 | 0.42441 | 90.1%
|  |  |  | 118 | 1.18 | 0.058719 | 0.11332 | 0.04602 | 0.0236 | 0.024 | 0.0504 | 0.0162 | 0.072 | 0.00012168 | 0.0020078 | 0.021799 | 0.42819 | 90.09%
|  |  |  | 119 | 1.19 | 0.0597 | 0.11521 | 0.04641 | 0.0238 | 0.024 | 0.0504 | 0.0162 | 0.072 | 0.00012168 | 0.0020078 | 0.022154 | 0.432 | 90.09%
|  |  |  | 120 | 1.2 | 0.060689 | 0.11711 | 0.0468 | 0.024 | 0.024 | 0.0504 | 0.0162 | 0.072 | 0.00012168 | 0.0020078 | 0.022513 | 0.43584 | 90.09%
|  |  |  | 121 | 1.21 | 0.061687 | 0.11903 | 0.04719 | 0.0242 | 0.024 | 0.0504 | 0.0162 | 0.072 | 0.00012168 | 0.0020078 | 0.022874 | 0.43971 | 90.08%
|  |  |  | 122 | 1.22 | 0.062695 | 0.12096 | 0.04758 | 0.0244 | 0.024 | 0.0504 | 0.0162 | 0.072 | 0.00012168 | 0.0020078 | 0.023239 | 0.4436 | 90.08%
|  |  |  | 123 | 1.23 | 0.063711 | 0.12291 | 0.04797 | 0.0246 | 0.024 | 0.0504 | 0.0162 | 0.072 | 0.00012168 | 0.0020078 | 0.023606 | 0.44753 | 90.07%
|  |  |  | 124 | 1.24 | 0.064737 | 0.12488 | 0.04836 | 0.0248 | 0.024 | 0.0504 | 0.0162 | 0.072 | 0.00012168 | 0.0020078 | 0.023977 | 0.45149 | 90.06%
|  |  |  | 125 | 1.25 | 0.065772 | 0.12687 | 0.04875 | 0.025 | 0.024 | 0.0504 | 0.0162 | 0.072 | 0.00012168 | 0.0020078 | 0.02435 | 0.45547 | 90.06%
|  |  |  | 126 | 1.26 | 0.066816 | 0.12888 | 0.04914 | 0.0252 | 0.024 | 0.0504 | 0.0162 | 0.072 | 0.00012168 | 0.0020078 | 0.024727 | 0.45949 | 90.05%
|  |  |  | 127 | 1.27 | 0.067869 | 0.1309 | 0.04953 | 0.0254 | 0.024 | 0.0504 | 0.0162 | 0.072 | 0.00012168 | 0.0020078 | 0.025106 | 0.46353 | 90.04%
|  |  |  | 128 | 1.28 | 0.068931 | 0.13294 | 0.04992 | 0.0256 | 0.024 | 0.0504 | 0.0162 | 0.072 | 0.00012168 | 0.0020078 | 0.025489 | 0.46761 | 90.03%
|  |  |  | 129 | 1.29 | 0.070003 | 0.135 | 0.05031 | 0.0258 | 0.024 | 0.0504 | 0.0162 | 0.072 | 0.00012168 | 0.0020078 | 0.025874 | 0.47171 | 90.02%
|  |  |  | 130 | 1.3 | 0.071083 | 0.13707 | 0.0507 | 0.026 | 0.024 | 0.0504 | 0.0162 | 0.072 | 0.00012168 | 0.0020078 | 0.026263 | 0.47585 | 90.02%
|  |  |  | 131 | 1.31 | 0.072173 | 0.13916 | 0.05109 | 0.0262 | 0.024 | 0.0504 | 0.0162 | 0.072 | 0.00012168 | 0.0020078 | 0.026654 | 0.48001 | 90.01%
|  |  |  | 132 | 1.32 | 0.073273 | 0.14127 | 0.05148 | 0.0264 | 0.024 | 0.0504 | 0.0162 | 0.072 | 0.00012168 | 0.0020078 | 0.027049 | 0.4842 | 90%
|  |  |  | 133 | 1.33 | 0.074381 | 0.1434 | 0.05187 | 0.0266 | 0.024 | 0.0504 | 0.0162 | 0.072 | 0.00012168 | 0.0020078 | 0.027446 | 0.48843 | 89.99%
|  |  |  | 134 | 1.34 | 0.075499 | 0.14554 | 0.05226 | 0.0268 | 0.024 | 0.0504 | 0.0162 | 0.072 | 0.00012168 | 0.0020078 | 0.027847 | 0.49268 | 89.98%
|  |  |  | 135 | 1.35 | 0.076626 | 0.14771 | 0.05265 | 0.027 | 0.024 | 0.0504 | 0.0162 | 0.072 | 0.00012168 | 0.0020078 | 0.02825 | 0.49696 | 89.96%
|  |  |  | 136 | 1.36 | 0.077763 | 0.14989 | 0.05304 | 0.0272 | 0.024 | 0.0504 | 0.0162 | 0.072 | 0.00012168 | 0.0020078 | 0.028657 | 0.50127 | 89.95%
|  |  |  | 137 | 1.37 | 0.078909 | 0.15208 | 0.05343 | 0.0274 | 0.024 | 0.0504 | 0.0162 | 0.072 | 0.00012168 | 0.0020078 | 0.029066 | 0.50562 | 89.94%
|  |  |  | 138 | 1.38 | 0.080065 | 0.1543 | 0.05382 | 0.0276 | 0.024 | 0.0504 | 0.0162 | 0.072 | 0.00012168 | 0.0020078 | 0.029479 | 0.50999 | 89.93%
|  |  |  | 139 | 1.39 | 0.08123 | 0.15653 | 0.05421 | 0.0278 | 0.024 | 0.0504 | 0.0162 | 0.072 | 0.00012168 | 0.0020078 | 0.029894 | 0.51439 | 89.92%
|  |  |  | 140 | 1.4 | 0.082404 | 0.15878 | 0.0546 | 0.028 | 0.024 | 0.0504 | 0.0162 | 0.072 | 0.00012168 | 0.0020078 | 0.030313 | 0.51883 | 89.9%
|  |  |  | 141 | 1.41 | 0.083588 | 0.16105 | 0.05499 | 0.0282 | 0.024 | 0.0504 | 0.0162 | 0.072 | 0.00012168 | 0.0020078 | 0.030734 | 0.52329 | 89.89%
|  |  |  | 142 | 1.42 | 0.084781 | 0.16334 | 0.05538 | 0.0284 | 0.024 | 0.0504 | 0.0162 | 0.072 | 0.00012168 | 0.0020078 | 0.031159 | 0.52779 | 89.88%
|  |  |  | 143 | 1.43 | 0.085984 | 0.16564 | 0.05577 | 0.0286 | 0.024 | 0.0504 | 0.0162 | 0.072 | 0.00012168 | 0.0020078 | 0.031586 | 0.53231 | 89.86%
|  |  |  | 144 | 1.44 | 0.087197 | 0.16796 | 0.05616 | 0.0288 | 0.024 | 0.0504 | 0.0162 | 0.072 | 0.00012168 | 0.0020078 | 0.032017 | 0.53687 | 89.85%
|  |  |  | 145 | 1.45 | 0.088419 | 0.1703 | 0.05655 | 0.029 | 0.024 | 0.0504 | 0.0162 | 0.072 | 0.00012168 | 0.0020078 | 0.03245 | 0.54145 | 89.83%
|  |  |  | 146 | 1.46 | 0.08965 | 0.17266 | 0.05694 | 0.0292 | 0.024 | 0.0504 | 0.0162 | 0.072 | 0.00012168 | 0.0020078 | 0.032887 | 0.54607 | 89.82%
|  |  |  | 147 | 1.47 | 0.090892 | 0.17504 | 0.05733 | 0.0294 | 0.024 | 0.0504 | 0.0162 | 0.072 | 0.00012168 | 0.0020078 | 0.033326 | 0.55072 | 89.8%
|  |  |  | 148 | 1.48 | 0.092143 | 0.17743 | 0.05772 | 0.0296 | 0.024 | 0.0504 | 0.0162 | 0.072 | 0.00012168 | 0.0020078 | 0.033769 | 0.55539 | 89.79%
|  |  |  | 149 | 1.49 | 0.093403 | 0.17985 | 0.05811 | 0.0298 | 0.024 | 0.0504 | 0.0162 | 0.072 | 0.00012168 | 0.0020078 | 0.034214 | 0.5601 | 89.77%
|  |  |  | 150 | 1.5 | 0.094674 | 0.18228 | 0.0585 | 0.03 | 0.024 | 0.0504 | 0.0162 | 0.072 | 0.00012168 | 0.0020078 | 0.034663 | 0.56484 | 89.76%
|  |  |  | 151 | 1.51 | 0.095954 | 0.18473 | 0.05889 | 0.0302 | 0.024 | 0.0504 | 0.0162 | 0.072 | 0.00012168 | 0.0020078 | 0.035114 | 0.56961 | 89.74%
|  |  |  | 152 | 1.52 | 0.097244 | 0.18719 | 0.05928 | 0.0304 | 0.024 | 0.0504 | 0.0162 | 0.072 | 0.00012168 | 0.0020078 | 0.035569 | 0.57442 | 89.72%
|  |  |  | 153 | 1.53 | 0.098544 | 0.18968 | 0.05967 | 0.0306 | 0.024 | 0.0504 | 0.0162 | 0.072 | 0.00012168 | 0.0020078 | 0.036026 | 0.57925 | 89.71%
|  |  |  | 154 | 1.54 | 0.099853 | 0.19218 | 0.06006 | 0.0308 | 0.024 | 0.0504 | 0.0162 | 0.072 | 0.00012168 | 0.0020078 | 0.036487 | 0.58411 | 89.69%
|  |  |  | 155 | 1.55 | 0.10117 | 0.19471 | 0.06045 | 0.031 | 0.024 | 0.0504 | 0.0162 | 0.072 | 0.00012168 | 0.0020078 | 0.03695 | 0.58901 | 89.67%
|  |  |  | 156 | 1.56 | 0.1025 | 0.19725 | 0.06084 | 0.0312 | 0.024 | 0.0504 | 0.0162 | 0.072 | 0.00012168 | 0.0020078 | 0.037417 | 0.59394 | 89.66%
|  |  |  | 157 | 1.57 | 0.10384 | 0.19981 | 0.06123 | 0.0314 | 0.024 | 0.0504 | 0.0162 | 0.072 | 0.00012168 | 0.0020078 | 0.037886 | 0.59889 | 89.64%
|  |  |  | 158 | 1.58 | 0.10519 | 0.20238 | 0.06162 | 0.0316 | 0.024 | 0.0504 | 0.0162 | 0.072 | 0.00012168 | 0.0020078 | 0.038359 | 0.60388 | 89.62%
|  |  |  | 159 | 1.59 | 0.10655 | 0.20498 | 0.06201 | 0.0318 | 0.024 | 0.0504 | 0.0162 | 0.072 | 0.00012168 | 0.0020078 | 0.038834 | 0.6089 | 89.6%
|  |  |  | 160 | 1.6 | 0.10792 | 0.2076 | 0.0624 | 0.032 | 0.024 | 0.0504 | 0.0162 | 0.072 | 0.00012168 | 0.0020078 | 0.039313 | 0.61396 | 89.58%
|  |  |  | 161 | 1.61 | 0.1093 | 0.21023 | 0.06279 | 0.0322 | 0.024 | 0.0504 | 0.0162 | 0.072 | 0.00012168 | 0.0020078 | 0.039794 | 0.61904 | 89.56%
|  |  |  | 162 | 1.62 | 0.11069 | 0.21288 | 0.06318 | 0.0324 | 0.024 | 0.0504 | 0.0162 | 0.072 | 0.00012168 | 0.0020078 | 0.040279 | 0.62416 | 89.55%
|  |  |  | 163 | 1.63 | 0.11209 | 0.21556 | 0.06357 | 0.0326 | 0.024 | 0.0504 | 0.0162 | 0.072 | 0.00012168 | 0.0020078 | 0.040766 | 0.62931 | 89.53%
|  |  |  | 164 | 1.64 | 0.1135 | 0.21825 | 0.06396 | 0.0328 | 0.024 | 0.0504 | 0.0162 | 0.072 | 0.00012168 | 0.0020078 | 0.041257 | 0.63449 | 89.51%
|  |  |  | 165 | 1.65 | 0.11492 | 0.22095 | 0.06435 | 0.033 | 0.024 | 0.0504 | 0.0162 | 0.072 | 0.00012168 | 0.0020078 | 0.04175 | 0.6397 | 89.49%
|  |  |  | 166 | 1.66 | 0.11635 | 0.22368 | 0.06474 | 0.0332 | 0.024 | 0.0504 | 0.0162 | 0.072 | 0.00012168 | 0.0020078 | 0.042247 | 0.64494 | 89.47%
|  |  |  | 167 | 1.67 | 0.11779 | 0.22643 | 0.06513 | 0.0334 | 0.024 | 0.0504 | 0.0162 | 0.072 | 0.00012168 | 0.0020078 | 0.042746 | 0.65022 | 89.45%
|  |  |  | 168 | 1.68 | 0.11924 | 0.2292 | 0.06552 | 0.0336 | 0.024 | 0.0504 | 0.0162 | 0.072 | 0.00012168 | 0.0020078 | 0.043249 | 0.65553 | 89.43%
|  |  |  | 169 | 1.69 | 0.1207 | 0.23198 | 0.06591 | 0.0338 | 0.024 | 0.0504 | 0.0162 | 0.072 | 0.00012168 | 0.0020078 | 0.043754 | 0.66087 | 89.41%
|  |  |  | 170 | 1.7 | 0.12217 | 0.23478 | 0.0663 | 0.034 | 0.024 | 0.0504 | 0.0162 | 0.072 | 0.00012168 | 0.0020078 | 0.044263 | 0.66624 | 89.38%
|  |  |  | 171 | 1.71 | 0.12365 | 0.23761 | 0.06669 | 0.0342 | 0.024 | 0.0504 | 0.0162 | 0.072 | 0.00012168 | 0.0020078 | 0.044774 | 0.67165 | 89.36%
|  |  |  | 172 | 1.72 | 0.12514 | 0.24045 | 0.06708 | 0.0344 | 0.024 | 0.0504 | 0.0162 | 0.072 | 0.00012168 | 0.0020078 | 0.045289 | 0.67709 | 89.34%
|  |  |  | 173 | 1.73 | 0.12664 | 0.24331 | 0.06747 | 0.0346 | 0.024 | 0.0504 | 0.0162 | 0.072 | 0.00012168 | 0.0020078 | 0.045806 | 0.68256 | 89.32%
|  |  |  | 174 | 1.74 | 0.12815 | 0.24619 | 0.06786 | 0.0348 | 0.024 | 0.0504 | 0.0162 | 0.072 | 0.00012168 | 0.0020078 | 0.046327 | 0.68806 | 89.3%
|  |  |  | 175 | 1.75 | 0.12968 | 0.24909 | 0.06825 | 0.035 | 0.024 | 0.0504 | 0.0162 | 0.072 | 0.00012168 | 0.0020078 | 0.04685 | 0.6936 | 89.28%
|  |  |  | 176 | 1.76 | 0.13121 | 0.25201 | 0.06864 | 0.0352 | 0.024 | 0.0504 | 0.0162 | 0.072 | 0.00012168 | 0.0020078 | 0.047377 | 0.69917 | 89.26%
|  |  |  | 177 | 1.77 | 0.13275 | 0.25495 | 0.06903 | 0.0354 | 0.024 | 0.0504 | 0.0162 | 0.072 | 0.00012168 | 0.0020078 | 0.047906 | 0.70477 | 89.23%
|  |  |  | 178 | 1.78 | 0.13431 | 0.25791 | 0.06942 | 0.0356 | 0.024 | 0.0504 | 0.0162 | 0.072 | 0.00012168 | 0.0020078 | 0.048439 | 0.71041 | 89.21%
|  |  |  | 179 | 1.79 | 0.13587 | 0.26089 | 0.06981 | 0.0358 | 0.024 | 0.0504 | 0.0162 | 0.072 | 0.00012168 | 0.0020078 | 0.048974 | 0.71608 | 89.19%
|  |  |  | 180 | 1.8 | 0.13745 | 0.26389 | 0.0702 | 0.036 | 0.024 | 0.0504 | 0.0162 | 0.072 | 0.00012168 | 0.0020078 | 0.049513 | 0.72178 | 89.17%
|  |  |  | 181 | 1.81 | 0.13903 | 0.26691 | 0.07059 | 0.0362 | 0.024 | 0.0504 | 0.0162 | 0.072 | 0.00012168 | 0.0020078 | 0.050054 | 0.72751 | 89.14%
|  |  |  | 182 | 1.82 | 0.14063 | 0.26994 | 0.07098 | 0.0364 | 0.024 | 0.0504 | 0.0162 | 0.072 | 0.00012168 | 0.0020078 | 0.050599 | 0.73328 | 89.12%
|  |  |  | 183 | 1.83 | 0.14224 | 0.273 | 0.07137 | 0.0366 | 0.024 | 0.0504 | 0.0162 | 0.072 | 0.00012168 | 0.0020078 | 0.051146 | 0.73908 | 89.1%
|  |  |  | 184 | 1.84 | 0.14386 | 0.27608 | 0.07176 | 0.0368 | 0.024 | 0.0504 | 0.0162 | 0.072 | 0.00012168 | 0.0020078 | 0.051697 | 0.74492 | 89.07%
|  |  |  | 185 | 1.85 | 0.14549 | 0.27917 | 0.07215 | 0.037 | 0.024 | 0.0504 | 0.0162 | 0.072 | 0.00012168 | 0.0020078 | 0.05225 | 0.75079 | 89.05%
|  |  |  | 186 | 1.86 | 0.14713 | 0.28229 | 0.07254 | 0.0372 | 0.024 | 0.0504 | 0.0162 | 0.072 | 0.00012168 | 0.0020078 | 0.052807 | 0.75669 | 89.02%
|  |  |  | 187 | 1.87 | 0.14878 | 0.28543 | 0.07293 | 0.0374 | 0.024 | 0.0504 | 0.0162 | 0.072 | 0.00012168 | 0.0020078 | 0.053366 | 0.76263 | 89%
|  |  |  | 188 | 1.88 | 0.15044 | 0.28858 | 0.07332 | 0.0376 | 0.024 | 0.0504 | 0.0162 | 0.072 | 0.00012168 | 0.0020078 | 0.053929 | 0.7686 | 88.98%
|  |  |  | 189 | 1.89 | 0.15211 | 0.29176 | 0.07371 | 0.0378 | 0.024 | 0.0504 | 0.0162 | 0.072 | 0.00012168 | 0.0020078 | 0.054494 | 0.77461 | 88.95%
|  |  |  | 190 | 1.9 | 0.1538 | 0.29496 | 0.0741 | 0.038 | 0.024 | 0.0504 | 0.0162 | 0.072 | 0.00012168 | 0.0020078 | 0.055063 | 0.78065 | 88.93%
|  |  |  | 191 | 1.91 | 0.15549 | 0.29818 | 0.07449 | 0.0382 | 0.024 | 0.0504 | 0.0162 | 0.072 | 0.00012168 | 0.0020078 | 0.055634 | 0.78672 | 88.9%
|  |  |  | 192 | 1.92 | 0.1572 | 0.30141 | 0.07488 | 0.0384 | 0.024 | 0.0504 | 0.0162 | 0.072 | 0.00012168 | 0.0020078 | 0.056209 | 0.79283 | 88.88%
|  |  |  | 193 | 1.93 | 0.15891 | 0.30467 | 0.07527 | 0.0386 | 0.024 | 0.0504 | 0.0162 | 0.072 | 0.00012168 | 0.0020078 | 0.056786 | 0.79897 | 88.85%
|  |  |  | 194 | 1.94 | 0.16064 | 0.30795 | 0.07566 | 0.0388 | 0.024 | 0.0504 | 0.0162 | 0.072 | 0.00012168 | 0.0020078 | 0.057367 | 0.80515 | 88.83%
|  |  |  | 195 | 1.95 | 0.16238 | 0.31125 | 0.07605 | 0.039 | 0.024 | 0.0504 | 0.0162 | 0.072 | 0.00012168 | 0.0020078 | 0.05795 | 0.81136 | 88.8%
|  |  |  | 196 | 1.96 | 0.16413 | 0.31457 | 0.07644 | 0.0392 | 0.024 | 0.0504 | 0.0162 | 0.072 | 0.00012168 | 0.0020078 | 0.058537 | 0.81761 | 88.78%
|  |  |  | 197 | 1.97 | 0.16589 | 0.31791 | 0.07683 | 0.0394 | 0.024 | 0.0504 | 0.0162 | 0.072 | 0.00012168 | 0.0020078 | 0.059126 | 0.82389 | 88.75%
|  |  |  | 198 | 1.98 | 0.16767 | 0.32127 | 0.07722 | 0.0396 | 0.024 | 0.0504 | 0.0162 | 0.072 | 0.00012168 | 0.0020078 | 0.059719 | 0.8302 | 88.73%
|  |  |  | 199 | 1.99 | 0.16945 | 0.32465 | 0.07761 | 0.0398 | 0.024 | 0.0504 | 0.0162 | 0.072 | 0.00012168 | 0.0020078 | 0.060314 | 0.83655 | 88.7%
|  |  |  | 200 | 2 | 0.17125 | 0.32805 | 0.078 | 0.04 | 0.024 | 0.0504 | 0.0162 | 0.072 | 0.00012168 | 0.0020078 | 0.060913 | 0.84294 | 88.67%
|  |  |  | 201 | 2.01 | 0.17305 | 0.33147 | 0.07839 | 0.0402 | 0.024 | 0.0504 | 0.0162 | 0.072 | 0.00012168 | 0.0020078 | 0.061514 | 0.84936 | 88.65%
|  |  |  | 202 | 2.02 | 0.17487 | 0.33492 | 0.07878 | 0.0404 | 0.024 | 0.0504 | 0.0162 | 0.072 | 0.00012168 | 0.0020078 | 0.062119 | 0.85582 | 88.62%
|  |  |  | 203 | 2.03 | 0.1767 | 0.33838 | 0.07917 | 0.0406 | 0.024 | 0.0504 | 0.0162 | 0.072 | 0.00012168 | 0.0020078 | 0.062726 | 0.86231 | 88.6%
|  |  |  | 204 | 2.04 | 0.17854 | 0.34187 | 0.07956 | 0.0408 | 0.024 | 0.0504 | 0.0162 | 0.072 | 0.00012168 | 0.0020078 | 0.063337 | 0.86884 | 88.57%
|  |  |  | 205 | 2.05 | 0.1804 | 0.34538 | 0.07995 | 0.041 | 0.024 | 0.0504 | 0.0162 | 0.072 | 0.00012168 | 0.0020078 | 0.06395 | 0.8754 | 88.54%
|  |  |  | 206 | 2.06 | 0.18226 | 0.3489 | 0.08034 | 0.0412 | 0.024 | 0.0504 | 0.0162 | 0.072 | 0.00012168 | 0.0020078 | 0.064567 | 0.882 | 88.52%
|  |  |  | 207 | 2.07 | 0.18414 | 0.35245 | 0.08073 | 0.0414 | 0.024 | 0.0504 | 0.0162 | 0.072 | 0.00012168 | 0.0020078 | 0.065186 | 0.88864 | 88.49%
|  |  |  | 208 | 2.08 | 0.18603 | 0.35602 | 0.08112 | 0.0416 | 0.024 | 0.0504 | 0.0162 | 0.072 | 0.00012168 | 0.0020078 | 0.065809 | 0.89531 | 88.46%
|  |  |  | 209 | 2.09 | 0.18793 | 0.35962 | 0.08151 | 0.0418 | 0.024 | 0.0504 | 0.0162 | 0.072 | 0.00012168 | 0.0020078 | 0.066434 | 0.90202 | 88.43%
|  |  |  | 210 | 2.1 | 0.18984 | 0.36323 | 0.0819 | 0.042 | 0.024 | 0.0504 | 0.0162 | 0.072 | 0.00012168 | 0.0020078 | 0.067063 | 0.90876 | 88.41%
|  |  |  | 211 | 2.11 | 0.19176 | 0.36686 | 0.08229 | 0.0422 | 0.024 | 0.0504 | 0.0162 | 0.072 | 0.00012168 | 0.0020078 | 0.067694 | 0.91554 | 88.38%
|  |  |  | 212 | 2.12 | 0.1937 | 0.37052 | 0.08268 | 0.0424 | 0.024 | 0.0504 | 0.0162 | 0.072 | 0.00012168 | 0.0020078 | 0.068329 | 0.92236 | 88.35%
|  |  |  | 213 | 2.13 | 0.19565 | 0.3742 | 0.08307 | 0.0426 | 0.024 | 0.0504 | 0.0162 | 0.072 | 0.00012168 | 0.0020078 | 0.068966 | 0.92921 | 88.32%
|  |  |  | 214 | 2.14 | 0.19761 | 0.3779 | 0.08346 | 0.0428 | 0.024 | 0.0504 | 0.0162 | 0.072 | 0.00012168 | 0.0020078 | 0.069607 | 0.9361 | 88.3%
|  |  |  | 215 | 2.15 | 0.19958 | 0.38162 | 0.08385 | 0.043 | 0.024 | 0.0504 | 0.0162 | 0.072 | 0.00012168 | 0.0020078 | 0.07025 | 0.94303 | 88.27%
|  |  |  | 216 | 2.16 | 0.20156 | 0.38536 | 0.08424 | 0.0432 | 0.024 | 0.0504 | 0.0162 | 0.072 | 0.00012168 | 0.0020078 | 0.070897 | 0.94999 | 88.24%
|  |  |  | 217 | 2.17 | 0.20356 | 0.38913 | 0.08463 | 0.0434 | 0.024 | 0.0504 | 0.0162 | 0.072 | 0.00012168 | 0.0020078 | 0.071546 | 0.95699 | 88.21%
|  |  |  | 218 | 2.18 | 0.20557 | 0.39291 | 0.08502 | 0.0436 | 0.024 | 0.0504 | 0.0162 | 0.072 | 0.00012168 | 0.0020078 | 0.072199 | 0.96403 | 88.18%
|  |  |  | 219 | 2.19 | 0.20759 | 0.39672 | 0.08541 | 0.0438 | 0.024 | 0.0504 | 0.0162 | 0.072 | 0.00012168 | 0.0020078 | 0.072854 | 0.9711 | 88.15%
|  |  |  | 220 | 2.2 | 0.20962 | 0.40055 | 0.0858 | 0.044 | 0.024 | 0.0504 | 0.0162 | 0.072 | 0.00012168 | 0.0020078 | 0.073513 | 0.97821 | 88.13%
|  |  |  | 221 | 2.21 | 0.21166 | 0.40441 | 0.08619 | 0.0442 | 0.024 | 0.0504 | 0.0162 | 0.072 | 0.00012168 | 0.0020078 | 0.074174 | 0.98536 | 88.1%
|  |  |  | 222 | 2.22 | 0.21372 | 0.40828 | 0.08658 | 0.0444 | 0.024 | 0.0504 | 0.0162 | 0.072 | 0.00012168 | 0.0020078 | 0.074839 | 0.99255 | 88.07%
|  |  |  | 223 | 2.23 | 0.21579 | 0.41218 | 0.08697 | 0.0446 | 0.024 | 0.0504 | 0.0162 | 0.072 | 0.00012168 | 0.0020078 | 0.075506 | 0.99978 | 88.04%
|  |  |  | 224 | 2.24 | 0.21787 | 0.4161 | 0.08736 | 0.0448 | 0.024 | 0.0504 | 0.0162 | 0.072 | 0.00012168 | 0.0020078 | 0.076177 | 1.007 | 88.01%
|  |  |  | 225 | 2.25 | 0.21997 | 0.42004 | 0.08775 | 0.045 | 0.024 | 0.0504 | 0.0162 | 0.072 | 0.00012168 | 0.0020078 | 0.07685 | 1.0143 | 87.98%
|  |  |  | 226 | 2.26 | 0.22207 | 0.42401 | 0.08814 | 0.0452 | 0.024 | 0.0504 | 0.0162 | 0.072 | 0.00012168 | 0.0020078 | 0.077527 | 1.0217 | 87.95%
|  |  |  | 227 | 2.27 | 0.22419 | 0.428 | 0.08853 | 0.0454 | 0.024 | 0.0504 | 0.0162 | 0.072 | 0.00012168 | 0.0020078 | 0.078206 | 1.0291 | 87.92%
|  |  |  | 228 | 2.28 | 0.22632 | 0.43201 | 0.08892 | 0.0456 | 0.024 | 0.0504 | 0.0162 | 0.072 | 0.00012168 | 0.0020078 | 0.078889 | 1.0365 | 87.89%
|  |  |  | 229 | 2.29 | 0.22847 | 0.43604 | 0.08931 | 0.0458 | 0.024 | 0.0504 | 0.0162 | 0.072 | 0.00012168 | 0.0020078 | 0.079574 | 1.0439 | 87.86%
|  |  |  | 230 | 2.3 | 0.23063 | 0.4401 | 0.0897 | 0.046 | 0.024 | 0.0504 | 0.0162 | 0.072 | 0.00012168 | 0.0020078 | 0.080263 | 1.0514 | 87.83%
|  |  |  | 231 | 2.31 | 0.2328 | 0.44418 | 0.09009 | 0.0462 | 0.024 | 0.0504 | 0.0162 | 0.072 | 0.00012168 | 0.0020078 | 0.080954 | 1.059 | 87.8%
|  |  |  | 232 | 2.32 | 0.23498 | 0.44828 | 0.09048 | 0.0464 | 0.024 | 0.0504 | 0.0162 | 0.072 | 0.00012168 | 0.0020078 | 0.081649 | 1.0665 | 87.77%
|  |  |  | 233 | 2.33 | 0.23718 | 0.45241 | 0.09087 | 0.0466 | 0.024 | 0.0504 | 0.0162 | 0.072 | 0.00012168 | 0.0020078 | 0.082346 | 1.0741 | 87.74%
|  |  |  | 234 | 2.34 | 0.23939 | 0.45656 | 0.09126 | 0.0468 | 0.024 | 0.0504 | 0.0162 | 0.072 | 0.00012168 | 0.0020078 | 0.083047 | 1.0818 | 87.71%
|  |  |  | 235 | 2.35 | 0.24161 | 0.46073 | 0.09165 | 0.047 | 0.024 | 0.0504 | 0.0162 | 0.072 | 0.00012168 | 0.0020078 | 0.08375 | 1.0895 | 87.68%
|  |  |  | 236 | 2.36 | 0.24385 | 0.46492 | 0.09204 | 0.0472 | 0.024 | 0.0504 | 0.0162 | 0.072 | 0.00012168 | 0.0020078 | 0.084457 | 1.0972 | 87.65%
|  |  |  | 237 | 2.37 | 0.24609 | 0.46914 | 0.09243 | 0.0474 | 0.024 | 0.0504 | 0.0162 | 0.072 | 0.00012168 | 0.0020078 | 0.085166 | 1.105 | 87.62%
|  |  |  | 238 | 2.38 | 0.24836 | 0.47338 | 0.09282 | 0.0476 | 0.024 | 0.0504 | 0.0162 | 0.072 | 0.00012168 | 0.0020078 | 0.085879 | 1.1128 | 87.59%
|  |  |  | 239 | 2.39 | 0.25063 | 0.47765 | 0.09321 | 0.0478 | 0.024 | 0.0504 | 0.0162 | 0.072 | 0.00012168 | 0.0020078 | 0.086594 | 1.1206 | 87.56%
|  |  |  | 240 | 2.4 | 0.25292 | 0.48194 | 0.0936 | 0.048 | 0.024 | 0.0504 | 0.0162 | 0.072 | 0.00012168 | 0.0020078 | 0.087313 | 1.1285 | 87.53%
|  |  |  | 241 | 2.41 | 0.25522 | 0.48625 | 0.09399 | 0.0482 | 0.024 | 0.0504 | 0.0162 | 0.072 | 0.00012168 | 0.0020078 | 0.088034 | 1.1364 | 87.5%
|  |  |  | 242 | 2.42 | 0.25754 | 0.49059 | 0.09438 | 0.0484 | 0.024 | 0.0504 | 0.0162 | 0.072 | 0.00012168 | 0.0020078 | 0.088759 | 1.1444 | 87.47%
|  |  |  | 243 | 2.43 | 0.25987 | 0.49495 | 0.09477 | 0.0486 | 0.024 | 0.0504 | 0.0162 | 0.072 | 0.00012168 | 0.0020078 | 0.089486 | 1.1524 | 87.43%
|  |  |  | 244 | 2.44 | 0.26221 | 0.49934 | 0.09516 | 0.0488 | 0.024 | 0.0504 | 0.0162 | 0.072 | 0.00012168 | 0.0020078 | 0.090217 | 1.1604 | 87.4%
|  |  |  | 245 | 2.45 | 0.26456 | 0.50374 | 0.09555 | 0.049 | 0.024 | 0.0504 | 0.0162 | 0.072 | 0.00012168 | 0.0020078 | 0.09095 | 1.1685 | 87.37%
|  |  |  | 246 | 2.46 | 0.26693 | 0.50818 | 0.09594 | 0.0492 | 0.024 | 0.0504 | 0.0162 | 0.072 | 0.00012168 | 0.0020078 | 0.091687 | 1.1767 | 87.34%
|  |  |  | 247 | 2.47 | 0.26932 | 0.51264 | 0.09633 | 0.0494 | 0.024 | 0.0504 | 0.0162 | 0.072 | 0.00012168 | 0.0020078 | 0.092426 | 1.1848 | 87.31%
|  |  |  | 248 | 2.48 | 0.27171 | 0.51712 | 0.09672 | 0.0496 | 0.024 | 0.0504 | 0.0162 | 0.072 | 0.00012168 | 0.0020078 | 0.093169 | 1.193 | 87.28%
|  |  |  | 249 | 2.49 | 0.27412 | 0.52162 | 0.09711 | 0.0498 | 0.024 | 0.0504 | 0.0162 | 0.072 | 0.00012168 | 0.0020078 | 0.093914 | 1.2013 | 87.25%
|  |  |  | 250 | 2.5 | 0.27655 | 0.52616 | 0.0975 | 0.05 | 0.024 | 0.0504 | 0.0162 | 0.072 | 0.00012168 | 0.0020078 | 0.094663 | 1.2096 | 87.21%
|  |  |  | 251 | 2.51 | 0.27899 | 0.53071 | 0.09789 | 0.0502 | 0.024 | 0.0504 | 0.0162 | 0.072 | 0.00012168 | 0.0020078 | 0.095414 | 1.2179 | 87.18%
|  |  |  | 252 | 2.52 | 0.28144 | 0.53529 | 0.09828 | 0.0504 | 0.024 | 0.0504 | 0.0162 | 0.072 | 0.00012168 | 0.0020078 | 0.096169 | 1.2263 | 87.15%
|  |  |  | 253 | 2.53 | 0.28391 | 0.5399 | 0.09867 | 0.0506 | 0.024 | 0.0504 | 0.0162 | 0.072 | 0.00012168 | 0.0020078 | 0.096926 | 1.2347 | 87.12%
|  |  |  | 254 | 2.54 | 0.28639 | 0.54453 | 0.09906 | 0.0508 | 0.024 | 0.0504 | 0.0162 | 0.072 | 0.00012168 | 0.0020078 | 0.097687 | 1.2432 | 87.08%
|  |  |  | 255 | 2.55 | 0.28888 | 0.54918 | 0.09945 | 0.051 | 0.024 | 0.0504 | 0.0162 | 0.072 | 0.00012168 | 0.0020078 | 0.09845 | 1.2517 | 87.05%
|  |  |  | 256 | 2.56 | 0.29139 | 0.55386 | 0.09984 | 0.0512 | 0.024 | 0.0504 | 0.0162 | 0.072 | 0.00012168 | 0.0020078 | 0.099217 | 1.2602 | 87.02%
|  |  |  | 257 | 2.57 | 0.29392 | 0.55857 | 0.10023 | 0.0514 | 0.024 | 0.0504 | 0.0162 | 0.072 | 0.00012168 | 0.0020078 | 0.099986 | 1.2688 | 86.99%
|  |  |  | 258 | 2.58 | 0.29645 | 0.5633 | 0.10062 | 0.0516 | 0.024 | 0.0504 | 0.0162 | 0.072 | 0.00012168 | 0.0020078 | 0.10076 | 1.2775 | 86.95%
|  |  |  | 259 | 2.59 | 0.29901 | 0.56806 | 0.10101 | 0.0518 | 0.024 | 0.0504 | 0.0162 | 0.072 | 0.00012168 | 0.0020078 | 0.10153 | 1.2861 | 86.92%
|  |  |  | 260 | 2.6 | 0.30157 | 0.57284 | 0.1014 | 0.052 | 0.024 | 0.0504 | 0.0162 | 0.072 | 0.00012168 | 0.0020078 | 0.10231 | 1.2949 | 86.89%
|  |  |  | 261 | 2.61 | 0.30416 | 0.57764 | 0.10179 | 0.0522 | 0.024 | 0.0504 | 0.0162 | 0.072 | 0.00012168 | 0.0020078 | 0.10309 | 1.3036 | 86.85%
|  |  |  | 262 | 2.62 | 0.30675 | 0.58248 | 0.10218 | 0.0524 | 0.024 | 0.0504 | 0.0162 | 0.072 | 0.00012168 | 0.0020078 | 0.10388 | 1.3124 | 86.82%
|  |  |  | 263 | 2.63 | 0.30936 | 0.58734 | 0.10257 | 0.0526 | 0.024 | 0.0504 | 0.0162 | 0.072 | 0.00012168 | 0.0020078 | 0.10467 | 1.3213 | 86.79%
|  |  |  | 264 | 2.64 | 0.31199 | 0.59222 | 0.10296 | 0.0528 | 0.024 | 0.0504 | 0.0162 | 0.072 | 0.00012168 | 0.0020078 | 0.10546 | 1.3302 | 86.75%
|  |  |  | 265 | 2.65 | 0.31463 | 0.59713 | 0.10335 | 0.053 | 0.024 | 0.0504 | 0.0162 | 0.072 | 0.00012168 | 0.0020078 | 0.10625 | 1.3391 | 86.72%
|  |  |  | 266 | 2.66 | 0.31729 | 0.60207 | 0.10374 | 0.0532 | 0.024 | 0.0504 | 0.0162 | 0.072 | 0.00012168 | 0.0020078 | 0.10705 | 1.3481 | 86.69%
|  |  |  | 267 | 2.67 | 0.31996 | 0.60703 | 0.10413 | 0.0534 | 0.024 | 0.0504 | 0.0162 | 0.072 | 0.00012168 | 0.0020078 | 0.10785 | 1.3571 | 86.65%
|  |  |  | 268 | 2.68 | 0.32264 | 0.61202 | 0.10452 | 0.0536 | 0.024 | 0.0504 | 0.0162 | 0.072 | 0.00012168 | 0.0020078 | 0.10865 | 1.3662 | 86.62%
|  |  |  | 269 | 2.69 | 0.32534 | 0.61704 | 0.10491 | 0.0538 | 0.024 | 0.0504 | 0.0162 | 0.072 | 0.00012168 | 0.0020078 | 0.10945 | 1.3753 | 86.59%
|  |  |  | 270 | 2.7 | 0.32806 | 0.62208 | 0.1053 | 0.054 | 0.024 | 0.0504 | 0.0162 | 0.072 | 0.00012168 | 0.0020078 | 0.11026 | 1.3844 | 86.55%
|  |  |  | 271 | 2.71 | 0.33079 | 0.62715 | 0.10569 | 0.0542 | 0.024 | 0.0504 | 0.0162 | 0.072 | 0.00012168 | 0.0020078 | 0.11107 | 1.3936 | 86.52%
|  |  |  | 272 | 2.72 | 0.33354 | 0.63224 | 0.10608 | 0.0544 | 0.024 | 0.0504 | 0.0162 | 0.072 | 0.00012168 | 0.0020078 | 0.11189 | 1.4029 | 86.48%
|  |  |  | 273 | 2.73 | 0.3363 | 0.63737 | 0.10647 | 0.0546 | 0.024 | 0.0504 | 0.0162 | 0.072 | 0.00012168 | 0.0020078 | 0.11271 | 1.4122 | 86.45%
|  |  |  | 274 | 2.74 | 0.33908 | 0.64251 | 0.10686 | 0.0548 | 0.024 | 0.0504 | 0.0162 | 0.072 | 0.00012168 | 0.0020078 | 0.11353 | 1.4215 | 86.41%
|  |  |  | 275 | 2.75 | 0.34187 | 0.64769 | 0.10725 | 0.055 | 0.024 | 0.0504 | 0.0162 | 0.072 | 0.00012168 | 0.0020078 | 0.11435 | 1.4309 | 86.38%
|  |  |  | 276 | 2.76 | 0.34468 | 0.65289 | 0.10764 | 0.0552 | 0.024 | 0.0504 | 0.0162 | 0.072 | 0.00012168 | 0.0020078 | 0.11518 | 1.4403 | 86.35%
|  |  |  | 277 | 2.77 | 0.34751 | 0.65813 | 0.10803 | 0.0554 | 0.024 | 0.0504 | 0.0162 | 0.072 | 0.00012168 | 0.0020078 | 0.11601 | 1.4498 | 86.31%
|  |  |  | 278 | 2.78 | 0.35035 | 0.66338 | 0.10842 | 0.0556 | 0.024 | 0.0504 | 0.0162 | 0.072 | 0.00012168 | 0.0020078 | 0.11684 | 1.4593 | 86.28%
|  |  |  | 279 | 2.79 | 0.3532 | 0.66867 | 0.10881 | 0.0558 | 0.024 | 0.0504 | 0.0162 | 0.072 | 0.00012168 | 0.0020078 | 0.11767 | 1.4689 | 86.24%
|  |  |  | 280 | 2.8 | 0.35608 | 0.67398 | 0.1092 | 0.056 | 0.024 | 0.0504 | 0.0162 | 0.072 | 0.00012168 | 0.0020078 | 0.11851 | 1.4785 | 86.21%
|  |  |  | 281 | 2.81 | 0.35897 | 0.67932 | 0.10959 | 0.0562 | 0.024 | 0.0504 | 0.0162 | 0.072 | 0.00012168 | 0.0020078 | 0.11935 | 1.4882 | 86.17%
|  |  |  | 282 | 2.82 | 0.36187 | 0.68469 | 0.10998 | 0.0564 | 0.024 | 0.0504 | 0.0162 | 0.072 | 0.00012168 | 0.0020078 | 0.1202 | 1.4979 | 86.14%
|  |  |  | 283 | 2.83 | 0.36479 | 0.69009 | 0.11037 | 0.0566 | 0.024 | 0.0504 | 0.0162 | 0.072 | 0.00012168 | 0.0020078 | 0.12105 | 1.5076 | 86.1%
|  |  |  | 284 | 2.84 | 0.36773 | 0.69551 | 0.11076 | 0.0568 | 0.024 | 0.0504 | 0.0162 | 0.072 | 0.00012168 | 0.0020078 | 0.1219 | 1.5174 | 86.07%
|  |  |  | 285 | 2.85 | 0.37068 | 0.70097 | 0.11115 | 0.057 | 0.024 | 0.0504 | 0.0162 | 0.072 | 0.00012168 | 0.0020078 | 0.12275 | 1.5273 | 86.03%
|  |  |  | 286 | 2.86 | 0.37365 | 0.70645 | 0.11154 | 0.0572 | 0.024 | 0.0504 | 0.0162 | 0.072 | 0.00012168 | 0.0020078 | 0.12361 | 1.5372 | 85.99%
|  |  |  | 287 | 2.87 | 0.37664 | 0.71196 | 0.11193 | 0.0574 | 0.024 | 0.0504 | 0.0162 | 0.072 | 0.00012168 | 0.0020078 | 0.12447 | 1.5471 | 85.96%
|  |  |  | 288 | 2.88 | 0.37964 | 0.7175 | 0.11232 | 0.0576 | 0.024 | 0.0504 | 0.0162 | 0.072 | 0.00012168 | 0.0020078 | 0.12533 | 1.5571 | 85.92%
|  |  |  | 289 | 2.89 | 0.38266 | 0.72306 | 0.11271 | 0.0578 | 0.024 | 0.0504 | 0.0162 | 0.072 | 0.00012168 | 0.0020078 | 0.12619 | 1.5672 | 85.89%
|  |  |  | 290 | 2.9 | 0.3857 | 0.72866 | 0.1131 | 0.058 | 0.024 | 0.0504 | 0.0162 | 0.072 | 0.00012168 | 0.0020078 | 0.12706 | 1.5773 | 85.85%
|  |  |  | 291 | 2.91 | 0.38876 | 0.73428 | 0.11349 | 0.0582 | 0.024 | 0.0504 | 0.0162 | 0.072 | 0.00012168 | 0.0020078 | 0.12793 | 1.5874 | 85.81%
|  |  |  | 292 | 2.92 | 0.39183 | 0.73994 | 0.11388 | 0.0584 | 0.024 | 0.0504 | 0.0162 | 0.072 | 0.00012168 | 0.0020078 | 0.12881 | 1.5976 | 85.78%
|  |  |  | 293 | 2.93 | 0.39491 | 0.74562 | 0.11427 | 0.0586 | 0.024 | 0.0504 | 0.0162 | 0.072 | 0.00012168 | 0.0020078 | 0.12969 | 1.6078 | 85.74%
|  |  |  | 294 | 2.94 | 0.39802 | 0.75133 | 0.11466 | 0.0588 | 0.024 | 0.0504 | 0.0162 | 0.072 | 0.00012168 | 0.0020078 | 0.13057 | 1.6181 | 85.71%
|  |  |  | 295 | 2.95 | 0.40114 | 0.75707 | 0.11505 | 0.059 | 0.024 | 0.0504 | 0.0162 | 0.072 | 0.00012168 | 0.0020078 | 0.13145 | 1.6284 | 85.67%
|  |  |  | 296 | 2.96 | 0.40428 | 0.76285 | 0.11544 | 0.0592 | 0.024 | 0.0504 | 0.0162 | 0.072 | 0.00012168 | 0.0020078 | 0.13234 | 1.6388 | 85.63%
|  |  |  | 297 | 2.97 | 0.40744 | 0.76865 | 0.11583 | 0.0594 | 0.024 | 0.0504 | 0.0162 | 0.072 | 0.00012168 | 0.0020078 | 0.13323 | 1.6493 | 85.6%
|  |  |  | 298 | 2.98 | 0.41061 | 0.77448 | 0.11622 | 0.0596 | 0.024 | 0.0504 | 0.0162 | 0.072 | 0.00012168 | 0.0020078 | 0.13412 | 1.6598 | 85.56%
|  |  |  | 299 | 2.99 | 0.4138 | 0.78034 | 0.11661 | 0.0598 | 0.024 | 0.0504 | 0.0162 | 0.072 | 0.00012168 | 0.0020078 | 0.13501 | 1.6703 | 85.52%
|  |  |  | 300 | 3 | 0.41701 | 0.78623 | 0.117 | 0.06 | 0.024 | 0.0504 | 0.0162 | 0.072 | 0.00012168 | 0.0020078 | 0.13591 | 1.6809 | 85.49%

## LM20333 Design Calculator
[8 empty] | Max Iout | 3 | A
[8 empty] | Min L | 2.8553 | uH
[8 empty] | Max L | 16.7935 | uH
[8 empty] | Isat | 6.4118 | A
LM20333 Design Spreadsheet |  |  |  | Rev. 1.0 |  |  |  | Max Vout | 10.929 | V
The cells corresponding to parameters in Blue Text can be edited by the user. | [7 empty] | Min Vout | 0.8 | V
Red cells indicate potential design problems. Cells with comments are shown as:
Part 1: Power Stage Component Selection
Enter Your Application Parameters |  |  |  |  | Typical Application Circuit |  |  | Max droop | 165 | mV
Enter Your Input Voltage: |  | 12 | V |  |  |  |  | Thermal | 400
Enter Your Output Voltage: |  | 3.3 | V | [5 empty] | 1
Enter the Maximum Output Current: |  | 3 | A
LM20333 Switching Frequency: |  | 500 | kHz | [5 empty] | 31.2086 | <-necessary output capacitance to meet ripple spec. on a transient
Enter the Maximum Output Voltage Ripple%: |  | 1 | % | [5 empty] | 6.4732 | <-necessary output capacitance to meet ripple spec, excluding the effects of ESR
Enter the Maximum Load Step Transient Magnitude: |  | 2 | A | [5 empty] | 44.4785 | <-necessary output capacitance to meet ripple spec, taking into account the effects of ESR
Inductor Selection (L) | [8 empty] | 44.4785 | <- if ESR is too large, do not give a negative capacitance. Just recommend the excluded value
Recommended L: |  | 5.3167 | µH
Recommended ISAT: |  | 6 | A
Enter Your Chosen Inductor Value: |  | 5.6 | µH
Enter The DCR of Your Inductor: |  | 15 | mΩ
Capacitor Selection (CIN and COUT)
Minimum Recommended Input Capacitance: |  | 10 | µF
Minimum Input Capacitor RMS current rating: |  | 1.38 | Arms
Minimum Recommended Output Capacitance: |  | 44.4785 | µF
Maximum Output Capacitor ESR: |  | 38.6207 | mΩ
Enter Your Output Capacitor Value: |  | 140 | µF
Enter Your Output Capacitor ESR: |  | 33 | mΩ
| Expected Comp Node DC Voltage: | 1.5211 | V
Estimated Transient Droop: |  | 84.3908 | mV
Estimated Output Voltage Ripple: |  | 29.7232 | mV
If the transient droop or output voltage ripple are larger than desired, then
increase the output capacitor value or decrease the output capacitor ESR.
Part 2: Compensation
Compensation Component Selection (RC1, CC1, CC2)
Enter Your Desired Crossover Frequency: |  | 40 | kHz
Recommended Standard Value for CC1: |  | 2.2 | nF
Recommended 1% Standard Value for RC1: |  | 46.4 | kΩ
Recommended Standard Value for CC2: |  | 39 | pF
Enter Your Value for CC1: |  | 2.2 | nF
Enter Your Value for RC1: |  | 46.4 | kΩ
Enter Your Value for CC2: |  | 39 | pF
Loop Characteristics
Expected Crossover Frequency: |  | 40.5063 | kHz
Expected Phase Margin: |  | 62.1357 | °
If the phase margin is less than desired, decrease the desired crossover
frequency, increase the value of Cc1, or decrease the value of Cc2. A good
starting point for the crossover frequency is 40kHz.
Part 3: Output Voltage and Soft-Start
Feedback Resistors (RFB1, RFB2) |  |  |  |  | Calculated Efficiency vs Load Current
Enter a Value for RFB2: |  | 10 | kΩ
Recommended 1% Standard Value for RFB1: |  | 30.9 | kΩ
Soft-Start Capacitor (CSS)
Enter Desired Startup Time: |  | 16 | ms
Recommended Standard Value for CSS: |  | 100 | nF
For the soft-start capacitor to have any effect on the circuit, the desired
startup time must be greater than 1ms.
Part 4: Miscellaneous Components
Recommended Value for CVCC: |  | 1 | µF
Recommended Value for CBOOT: |  | 100 | nF
Part 5: Thermal Performance
Enter Your Board Parameters
Copper Area
|  | 4 | in^2
Airflow
|  | 0 | LFPM
Thermal Characteristics
THETA JA: |  | 26.1587 | °C/W
Ambient Temperature: |  | 25 | °C |  |  | For datasheets, samples, evaluation boards, and design collateral visit:
Internal PD at Full Load Current: |  | 1.5428 | W
TJ at Full Load Current: |  | 65.3588 | °C |  |  |  | http://www.national.com/pf/LM/LM20333.html
If the junction temperature (TJ) is greater than desired, increase the copper
area or the airflow, or choose a lower switching frequency.
NOTE: THETA JA is reported as an estimate only. Measurements should
always be taken to verify the junction temperature in the final design.
Note on E14: If the value is RED, then the output voltage may exceed maximum or minimum duty cycle limits of the device, or it is less than 0.8 V ( In normal operation, the device will force the FB node to 0.8 V).
Note on E15: The maximum output current is 3A. If the output current is RED, then it is set to an incompatible value.
Note on E16: If no clock sync signal is provided, the LM20333 will operate at roughly 200kHz. If this cell is RED, the frequency of operation is above or below the specified max.
Note on E18: If this cell is RED, the transient magnitude exceeds the maximum current the device can deliver.
Note on E23: This value is RED if the inductor value is too far from the recommended value. Note the bounds of the inductor value do not take into account inductor tolerance. An inductor that is too large will result in compensation difficulties; while an inductor that is too small may result in the device reaching current limit in normal operation.
Note on E24: A RED value here indicates a high DCR value. Inductor DCR will negatively impact the effeciency of the converter.
Note on E27: Use of the minimum input capacitance requires a low inductance source. 47uF capacitors or larger may be required if the input source is not low impedance at the switching frequency. It is also recommended to have smaller 4.7uF capacitors close to the Vin pins on each side of the DUT to counteract any trace inductance.
Note on E28: If non ceramic input capacitors are used, the RMS current rating for the capacitors must exceed the value shown in this cell. Tantalum capacitors are not recommended.
Note on E29: This value is calculated to give the larger estimation between the necessary cap. needed to satisfy the ripple voltage requirement, or the necessary cap. needed to keep DC accuracy + transient deviation to within 2.5% of the nominal output voltage.
Note on E30: This value is calculated to result in an output ripple voltage equal to the value chosen in cell E17.
Note on E31: If using a ceramic capacitor, make sure to consult the manufacturer's datasheet to verify the actual in-circuit capacitance value after accounting for DC bias and temperature effects.
Note on E32: A RED value here indicates your output voltage ripple may exceed the limit specified in E17.
Note on E34: The compensation amplifier is limited to an output voltage of 2.7 V. A RED value here means that the compensation amplifier is at risk of railing or running in a non-linear mode when the device temperature is above 25 C. Decreasing the following parameters will cause this voltage to decrease: Switching Frequency, Duty Cycle, Output Current.
Note on E35: This value is an estimate. The actual transient droop can depend on other factors which are not taken into account. If this value is RED the calculated transient droop may exceed the power good threshold of the device.
Note on E36: Measurements of the output ripple should be made across the output capacitor. The oscilloscope probe should use a specialized ground clip to minimize artificial switch node pick-up.
Note on E42: A good initial value for the crossover frequency is 40kHz. The calculator will try to give approximate compensation values to achieve the desired value, however the actual crossover is limited by the operating conditions of the device. A RED value here indicates the crossover frequency is set higher than Fswitch/3, which may cause inaccuracy in this model and instability.
Note on E45: Here, CC2 is calculated to cancel out a zero created by the ESR of the output capacitor. It can also help eliminate noise in low duty cycle (<20%) applications. In most cases, CC2 is not necessary to make the device stable.
Note on E51: This value is an estimate. The crossover frequency and phase margin should always be verified on the bench. A RED value here signifies the crossover frequency is too low and will give poor transient performance or is pushed too high and may be prone to reduced phase margin or instability.
Note on E52: This value is an estimate. The crossover frequency and phase margin should always be verified on the bench. A RED value indicates the phase margin is below 45 degrees. To improve phase margin, try lowering the crossover value and resetting the compensation network.
Note on E79: The Theta JA was calculated based off experimental results. The PCB that was used was a 4 layer board, of which the 2 internal layers were 1 oz. copper and the outer layers filled with 2 oz. copper. A 5x4 array of 12mil vias was used to connect the layers to the back side of the device.
Note on E82: A RED value indicates the device is exceeding the recommend maximum operating temperature of 125 degrees centigrade.
Note on G10: This is a comment.

## Error Calculations (hidden)
Maximum Output Current | 3 | A
Minimum Switching Frequency | 475000 | Hz
Maximum Switching Frequency | 525000 | Hz
Minimum Current Limit | 4.3 | A
Maximum Current Limit | 6 | A
Max Current Limit vs Vin | 5.45 | A
Min Current Limit vs Vin | 5.1 | A | 0.93578
Current Limit safety factor | 5% | %
Minimum On Time | 120 | ns
Minimum Off Time | 170 | ns
Minimum Ripple Current of max load | 10% | %
Max Pgood rising threshold | 96% | %
Pgood hystersis | 1% | %
OVP min threshold | 105% | %
Calculated Min CL | 4.0239 | A
Calculated Max Ripple Current | 2.0477 | A
2.0477
Calculated Min L | 2.8553 | uH
Calculated Max L | 16.7935 | uH
Calculated Max D | 91.07% | %
Calculated Max Vout | 10.929 | V
Calculated Min D | 6.3% | %
Calculated Min Vout | 0.8 | V
Minimium Inductor Saturation | 6.4118 | A
Calculated Max Droop(No Pgood trip) | 165 | mV

## Thermal Calculations (hidden)
PCB inches sq | 4 | x2
Air flow | 1 | x1
a | 41.6735
b | -0.087521
c | -12.7607
d | 9.2784e-05
e | 1.1668
f | 0.014627
g
h
i
j
Theta JA | 26.1587

## Standard Value calculations (hidden)
Standard Values in pF
|  |  | Math for standard value lookup table |  |  |  |  | Cout uF | CC1 nF | CC2 pF | Css
|  |  | pF | Cout uF | CC1 nF | CC2 pF | Css | 0 | 0 | 0 | 0
|  |  | 0.47 | -51.4943 | -2.3894 | -39.099 | -100000.53 | 0 | 0 | 0 | 0
|  |  | 0.56 | -51.4943 | -2.3893 | -39.009 | -100000.44 | 0 | 0 | 0 | 0
|  |  | 0.68 | -51.4943 | -2.3892 | -38.889 | -100000.32 | 0 | 0 | 0 | 0
Calculated Values |  |  | 0.82 | -51.4943 | -2.3891 | -38.749 | -100000.18 | 0 | 0 | 0 | 0
COUT Calculated* | 51.4943 | uF | 1 | -51.4943 | -2.3889 | -38.569 | -100000 | 0 | 0 | 0 | 0
CC1 Calculated* | 2.3899 | nF | 1.2 | -51.4943 | -2.3887 | -38.369 | -99999.8 | 0 | 0 | 0 | 0
RC1 Calculated* | 46057.9095 | ohm | 1.5 | -51.4943 | -2.3884 | -38.069 | -99999.5 | 0 | 0 | 0 | 0
CC2 Calculated* | 39.569 | pf | 1.8 | -51.4943 | -2.3881 | -37.769 | -99999.2 | 0 | 0 | 0 | 0
RFB1 Calculated* | 31250 | ohm | 2.2 | -51.4943 | -2.3877 | -37.369 | -99998.8 | 0 | 0 | 0 | 0
CSS Calculated | 100.001 | nF | 2.7 | -51.4943 | -2.3872 | -36.869 | -99998.3 | 0 | 0 | 0 | 0
|  |  | 3.3 | -51.4942 | -2.3866 | -36.269 | -99997.7 | 0 | 0 | 0 | 0
|  |  | 3.9 | -51.4942 | -2.386 | -35.669 | -99997.1 | 0 | 0 | 0 | 0
Standard Values |  |  | 4.7 | -51.4942 | -2.3852 | -34.869 | -99996.3 | 0 | 0 | 0 | 0
Standard COUT Value | 47 | uF | 5.6 | -51.4942 | -2.3843 | -33.969 | -99995.4 | 0 | 0 | 0 | 0
Standard CC1 value | 2.2 | nF | 6.8 | -51.4942 | -2.3831 | -32.769 | -99994.2 | 0 | 0 | 0 | 0
Standard 1% Rcc value | 46400 | Ω | 8.2 | -51.4942 | -2.3817 | -31.369 | -99992.8 | 0 | 0 | 0 | 0
Standard CC2 Value | 39 | pF | 10 | -51.4942 | -2.3799 | -29.569 | -99991 | 0 | 0 | 0 | 0
Standard 1% RFB1 Value | 30900 | Ω | 12 | -51.4942 | -2.3779 | -27.569 | -99989 | 0 | 0 | 0 | 0
Standard CSS Calculated | 100 | nF | 15 | -51.4942 | -2.3749 | -24.569 | -99986 | 0 | 0 | 0 | 0
|  |  | 18 | -51.4942 | -2.3719 | -21.569 | -99983 | 0 | 0 | 0 | 0
|  |  | 22 | -51.4942 | -2.3679 | -17.569 | -99979 | 0 | 0 | 0 | 0
|  |  | 27 | -51.4942 | -2.3629 | -12.569 | -99974 | 0 | 0 | 0 | 0
|  |  | 33 | -51.4942 | -2.3569 | -6.569 | -99968 | 0 | 0 | 39 | 0
|  |  | 39 | -51.4942 | -2.3509 | -0.56897 | -99962 | 0 | 0 | 0 | 0
|  |  | 47 | -51.4942 | -2.3429 | 7.431 | -99954 | 0 | 0 | 0 | 0
|  |  | 56 | -51.4942 | -2.3339 | 16.431 | -99945 | 0 | 0 | 0 | 0
|  |  | 68 | -51.4942 | -2.3219 | 28.431 | -99933 | 0 | 0 | 0 | 0
|  |  | 82 | -51.4942 | -2.3079 | 42.431 | -99919 | 0 | 0 | 0 | 0
|  |  | 100 | -51.4942 | -2.2899 | 60.431 | -99901 | 0 | 0 | 0 | 0
|  |  | 120 | -51.4941 | -2.2699 | 80.431 | -99881 | 0 | 0 | 0 | 0
|  |  | 150 | -51.4941 | -2.2399 | 110.431 | -99851 | 0 | 0 | 0 | 0
|  |  | 180 | -51.4941 | -2.2099 | 140.431 | -99821 | 0 | 0 | 0 | 0
|  |  | 220 | -51.494 | -2.1699 | 180.431 | -99781 | 0 | 0 | 0 | 0
|  |  | 270 | -51.494 | -2.1199 | 230.431 | -99731 | 0 | 0 | 0 | 0
|  |  | 330 | -51.4939 | -2.0599 | 290.431 | -99671 | 0 | 0 | 0 | 0
|  |  | 390 | -51.4939 | -1.9999 | 350.431 | -99611 | 0 | 0 | 0 | 0
|  |  | 470 | -51.4938 | -1.9199 | 430.431 | -99531 | 0 | 0 | 0 | 0
|  |  | 560 | -51.4937 | -1.8299 | 520.431 | -99441 | 0 | 0 | 0 | 0
|  |  | 680 | -51.4936 | -1.7099 | 640.431 | -99321 | 0 | 0 | 0 | 0
|  |  | 820 | -51.4934 | -1.5699 | 780.431 | -99181 | 0 | 0 | 0 | 0
|  |  | 1000 | -51.4933 | -1.3899 | 960.431 | -99001 | 0 | 0 | 0 | 0
|  |  | 1200 | -51.4931 | -1.1899 | 1160.431 | -98801 | 0 | 0 | 0 | 0
|  |  | 1500 | -51.4928 | -0.88988 | 1460.431 | -98501 | 0 | 0 | 0 | 0
|  |  | 1800 | -51.4925 | -0.58988 | 1760.431 | -98201 | 0 | 2200 | 0 | 0
|  |  | 2200 | -51.4921 | -0.18988 | 2160.431 | -97801 | 0 | 0 | 0 | 0
|  |  | 2700 | -51.4916 | 0.31012 | 2660.431 | -97301 | 0 | 0 | 0 | 0
|  |  | 3300 | -51.491 | 0.91012 | 3260.431 | -96701 | 0 | 0 | 0 | 0
|  |  | 3900 | -51.4904 | 1.5101 | 3860.431 | -96101 | 0 | 0 | 0 | 0
|  |  | 4700 | -51.4896 | 2.3101 | 4660.431 | -95301 | 0 | 0 | 0 | 0
|  |  | 5600 | -51.4887 | 3.2101 | 5560.431 | -94401 | 0 | 0 | 0 | 0
|  |  | 6800 | -51.4875 | 4.4101 | 6760.431 | -93201 | 0 | 0 | 0 | 0
|  |  | 8200 | -51.4861 | 5.8101 | 8160.431 | -91801 | 0 | 0 | 0 | 0
|  |  | 10000 | -51.4843 | 7.6101 | 9960.431 | -90001 | 0 | 0 | 0 | 0
|  |  | 12000 | -51.4823 | 9.6101 | 11960.431 | -88001 | 0 | 0 | 0 | 0
|  |  | 15000 | -51.4793 | 12.6101 | 14960.431 | -85001 | 0 | 0 | 0 | 0
|  |  | 18000 | -51.4763 | 15.6101 | 17960.431 | -82001 | 0 | 0 | 0 | 0
|  |  | 22000 | -51.4723 | 19.6101 | 21960.431 | -78001 | 0 | 0 | 0 | 0
|  |  | 27000 | -51.4673 | 24.6101 | 26960.431 | -73001 | 0 | 0 | 0 | 0
|  |  | 33000 | -51.4613 | 30.6101 | 32960.431 | -67001 | 0 | 0 | 0 | 0
|  |  | 39000 | -51.4553 | 36.6101 | 38960.431 | -61001 | 0 | 0 | 0 | 0
|  |  | 47000 | -51.4473 | 44.6101 | 46960.431 | -53001 | 0 | 0 | 0 | 0
|  |  | 56000 | -51.4383 | 53.6101 | 55960.431 | -44001 | 0 | 0 | 0 | 0
|  |  | 68000 | -51.4263 | 65.6101 | 67960.431 | -32001 | 0 | 0 | 0 | 0
|  |  | 82000 | -51.4123 | 79.6101 | 81960.431 | -18001 | 0 | 0 | 0 | 100000
|  |  | 100000 | -51.3943 | 97.6101 | 99960.431 | -1 | 0 | 0 | 0 | 0
|  |  | 120000 | -51.3743 | 117.6101 | 119960.431 | 19999 | 0 | 0 | 0 | 0
|  |  | 150000 | -51.3443 | 147.6101 | 149960.431 | 49999 | 0 | 0 | 0 | 0
|  |  | 180000 | -51.3143 | 177.6101 | 179960.431 | 79999 | 0 | 0 | 0 | 0
|  |  | 220000 | -51.2743 | 217.6101 | 219960.431 | 119999 | 0 | 0 | 0 | 0
|  |  | 270000 | -51.2243 | 267.6101 | 269960.431 | 169999 | 0 | 0 | 0 | 0
|  |  | 330000 | -51.1643 | 327.6101 | 329960.431 | 229999 | 0 | 0 | 0 | 0
|  |  | 390000 | -51.1043 | 387.6101 | 389960.431 | 289999 | 0 | 0 | 0 | 0
|  |  | 470000 | -51.0243 | 467.6101 | 469960.431 | 369999 | 0 | 0 | 0 | 0
|  |  | 560000 | -50.9343 | 557.6101 | 559960.431 | 459999 | 0 | 0 | 0 | 0
|  |  | 680000 | -50.8143 | 677.6101 | 679960.431 | 579999 | 0 | 0 | 0 | 0
|  |  | 820000 | -50.6743 | 817.6101 | 819960.431 | 719999 | 0 | 0 | 0 | 0
|  |  | 1000000 | -50.4943 | 997.6101 | 999960.431 | 899999 | 0 | 0 | 0 | 0
|  |  | 1200000 | -50.2943 | 1197.6101 | 1199960.431 | 1099999 | 0 | 0 | 0 | 0
|  |  | 1500000 | -49.9943 | 1497.6101 | 1499960.431 | 1399999 | 0 | 0 | 0 | 0
|  |  | 1800000 | -49.6943 | 1797.6101 | 1799960.431 | 1699999 | 0 | 0 | 0 | 0
|  |  | 2200000 | -49.2943 | 2197.6101 | 2199960.431 | 2099999 | 0 | 0 | 0 | 0
|  |  | 2700000 | -48.7943 | 2697.6101 | 2699960.431 | 2599999 | 0 | 0 | 0 | 0
|  |  | 3300000 | -48.1943 | 3297.6101 | 3299960.431 | 3199999 | 0 | 0 | 0 | 0
|  |  | 3900000 | -47.5943 | 3897.6101 | 3899960.431 | 3799999 | 0 | 0 | 0 | 0
|  |  | 4700000 | -46.7943 | 4697.6101 | 4699960.431 | 4599999 | 0 | 0 | 0 | 0
|  |  | 5600000 | -45.8943 | 5597.6101 | 5599960.431 | 5499999 | 0 | 0 | 0 | 0
|  |  | 6800000 | -44.6943 | 6797.6101 | 6799960.431 | 6699999 | 0 | 0 | 0 | 0
|  |  | 8200000 | -43.2943 | 8197.6101 | 8199960.431 | 8099999 | 0 | 0 | 0 | 0
|  |  | 10000000 | -41.4943 | 9997.6101 | 9999960.431 | 9899999 | 0 | 0 | 0 | 0
|  |  | 12000000 | -39.4943 | 11997.6101 | 11999960.431 | 11899999 | 0 | 0 | 0 | 0
|  |  | 15000000 | -36.4943 | 14997.6101 | 14999960.431 | 14899999 | 0 | 0 | 0 | 0
|  |  | 18000000 | -33.4943 | 17997.6101 | 17999960.431 | 17899999 | 0 | 0 | 0 | 0
|  |  | 22000000 | -29.4943 | 21997.6101 | 21999960.431 | 21899999 | 0 | 0 | 0 | 0
|  |  | 27000000 | -24.4943 | 26997.6101 | 26999960.431 | 26899999 | 0 | 0 | 0 | 0
|  |  | 33000000 | -18.4943 | 32997.6101 | 32999960.431 | 32899999 | 0 | 0 | 0 | 0
|  |  | 39000000 | -12.4943 | 38997.6101 | 38999960.431 | 38899999 | 47000000 | 0 | 0 | 0
|  |  | 47000000 | -4.4943 | 46997.6101 | 46999960.431 | 46899999 | 0 | 0 | 0 | 0
|  |  | 56000000 | 4.5057 | 55997.6101 | 55999960.431 | 55899999 | 0 | 0 | 0 | 0
|  |  | 68000000 | 16.5057 | 67997.6101 | 67999960.431 | 67899999 | 0 | 0 | 0 | 0
|  |  | 82000000 | 30.5057 | 81997.6101 | 81999960.431 | 81899999 | 0 | 0 | 0 | 0
|  |  | 100000000 | 48.5057 | 99997.6101 | 99999960.431 | 99899999 | 0 | 0 | 0 | 0
|  |  | 120000000 | 68.5057 | 119997.6101 | 119999960.431 | 119899999 | 0 | 0 | 0 | 0
|  |  | 150000000 | 98.5057 | 149997.6101 | 149999960.431 | 149899999 | 0 | 0 | 0 | 0
|  |  | 180000000 | 128.5057 | 179997.6101 | 179999960.431 | 179899999 | 0 | 0 | 0 | 0
|  |  | 220000000 | 168.5057 | 219997.6101 | 219999960.431 | 219899999 | 0 | 0 | 0 | 0
|  |  | 270000000 | 218.5057 | 269997.6101 | 269999960.431 | 269899999 | 0 | 0 | 0 | 0
|  |  | 330000000 | 278.5057 | 329997.6101 | 329999960.431 | 329899999 | 0 | 0 | 0 | 0
|  |  | 390000000 | 338.5057 | 389997.6101 | 389999960.431 | 389899999 | 0 | 0 | 0 | 0
|  |  | 470000000 | 418.5057 | 469997.6101 | 469999960.431 | 469899999 | 0 | 0 | 0 | 0
|  |  | 560000000 | 508.5057 | 559997.6101 | 559999960.431 | 559899999 | 0 | 0 | 0 | 0
|  |  | 680000000 | 628.5057 | 679997.6101 | 679999960.431 | 679899999 | 0 | 0 | 0 | 0
|  |  | 820000000 | 768.5057 | 819997.6101 | 819999960.431 | 819899999 | 0 | 0 | 0 | 0
|  |  | 1000000000 | 948.5057 | 999997.6101 | 999999960.431 | 999899999 | 0 | 0 | 0 | 0
|  |  | 1200000000 | 1148.5057 | 1199997.6101 | 1199999960.431 | 1199899999 | 0 | 0 | 0 | 0
|  |  | 1500000000 | 1448.5057 | 1499997.6101 | 1499999960.431 | 1499899999 | 0 | 0 | 0 | 0
|  |  | 1800000000 | 1748.5057 | 1799997.6101 | 1799999960.431 | 1799899999 | 0 | 0 | 0 | 0
|  |  | 2200000000 | 2148.5057 | 2199997.6101 | 2199999960.431 | 2199899999 | 0 | 0 | 0 | 0
|  |  | 2700000000 | 2648.5057 | 2699997.6101 | 2699999960.431 | 2699899999 | 0 | 0 | 0 | 0
|  |  | 3300000000 | 3248.5057 | 3299997.6101 | 3299999960.431 | 3299899999 | 0 | 0 | 0 | 0
|  |  | 3900000000 | 3848.5057 | 3899997.6101 | 3899999960.431 | 3899899999 | 0 | 0 | 0 | 0
|  |  | 4700000000 | 4648.5057 | 4699997.6101 | 4699999960.431 | 4699899999 | 0 | 0 | 0 | 0
|  |  | 5600000000 | 5548.5057 | 5599997.6101 | 5599999960.431 | 5599899999 | 0 | 0 | 0 | 0
|  |  | 6800000000 | 6748.5057 | 6799997.6101 | 6799999960.431 | 6799899999 | 0 | 0 | 0 | 0
|  |  | 8200000000 | 8148.5057 | 8199997.6101 | 8199999960.431 | 8199899999 | 0 | 0 | 0 | 0
|  |  | 10000000000 | 9948.5057 | 9999997.6101 | 9999999960.431 | 9999899999 | 0 | 0 | 0 | 0
|  |  | 12000000000 | 11948.5057 | 11999997.6101 | 11999999960.431 | 11999899999 | 0 | 0 | 0 | 0
|  |  | 15000000000 | 14948.5057 | 14999997.6101 | 14999999960.431 | 14999899999 | 0 | 0 | 0 | 0
|  |  | 18000000000 | 17948.5057 | 17999997.6101 | 17999999960.431 | 17999899999 | 0 | 0 | 0 | 0
|  |  | 22000000000 | 21948.5057 | 21999997.6101 | 21999999960.431 | 21999899999 | 0 | 0 | 0 | 0
|  |  | 27000000000 | 26948.5057 | 26999997.6101 | 26999999960.431 | 26999899999 | 0 | 0 | 0 | 0
|  |  | 33000000000 | 32948.5057 | 32999997.6101 | 32999999960.431 | 32999899999 | 0 | 0 | 0 | 0
|  |  | 39000000000 | 38948.5057 | 38999997.6101 | 38999999960.431 | 38999899999 | 0 | 0 | 0 | 0
|  |  | 47000000000 | 46948.5057 | 46999997.6101 | 46999999960.431 | 46999899999 | 0 | 0 | 0 | 0
|  |  | 56000000000 | 55948.5057 | 55999997.6101 | 55999999960.431 | 55999899999 | 0 | 0 | 0 | 0
|  |  | 68000000000 | 67948.5057 | 67999997.6101 | 67999999960.431 | 67999899999 | 0 | 0 | 0 | 0
|  |  | 82000000000 | 81948.5057 | 81999997.6101 | 81999999960.431 | 81999899999 | 0 | 0 | 0 | 0
|  |  | 100000000000 | 99948.5057 | 99999997.6101 | 99999999960.431 | 99999899999 | 0 | 0 | 0 | 0
|  |  | 120000000000 | 119948.5057 | 119999997.6101 | 119999999960.431 | 119999899999 | 0 | 0 | 0 | 0
|  |  | 150000000000 | 149948.5057 | 149999997.6101 | 149999999960.431 | 149999899999 | 0 | 0 | 0 | 0
|  |  | 180000000000 | 179948.5057 | 179999997.6101 | 179999999960.431 | 179999899999 | 0 | 0 | 0 | 0
|  |  | 220000000000 | 219948.5057 | 219999997.6101 | 219999999960.431 | 219999899999 | 0 | 0 | 0 | 0
|  |  | 270000000000 | 269948.5057 | 269999997.6101 | 269999999960.431 | 269999899999 | 0 | 0 | 0 | 0
|  |  | 330000000000 | 329948.5057 | 329999997.6101 | 329999999960.431 | 329999899999 | 0 | 0 | 0 | 0
|  |  | 390000000000 | 389948.5057 | 389999997.6101 | 389999999960.431 | 389999899999 | 0 | 0 | 0 | 0
|  |  | 470000000000 | 469948.5057 | 469999997.6101 | 469999999960.431 | 469999899999 | 0 | 0 | 0 | 0
|  |  | 560000000000 | 559948.5057 | 559999997.6101 | 559999999960.431 | 559999899999 | 0 | 0 | 0 | 0
|  |  | 680000000000 | 679948.5057 | 679999997.6101 | 679999999960.431 | 679999899999 | 0 | 0 | 0 | 0
|  |  | 820000000000 | 819948.5057 | 819999997.6101 | 819999999960.431 | 819999899999 | 0 | 0 | 0 | 0
|  |  | 1000000000000 | 999948.5057 | 999999997.6101 | 999999999960.431 | 999999899999 | 0 | 0 | 0 | 0
|  |  | 1200000000000 | 1199948.5057 | 1199999997.6101 | 1.2e+12 | 1199999899999 | 0 | 0 | 0 | 0
|  |  | 1500000000000 | 1499948.5057 | 1499999997.6101 | 1.5e+12 | 1499999899999 | 0 | 0 | 0 | 0
|  |  | 1800000000000 | 1799948.5057 | 1799999997.6101 | 1.8e+12 | 1799999899999 | 0 | 0 | 0 | 0
|  |  | 2200000000000 | 2199948.5057 | 2199999997.6101 | 2.2e+12 | 2199999899999 | 0 | 0 | 0 | 0
|  |  | 2700000000000 | 2699948.5057 | 2699999997.6101 | 2.7e+12 | 2699999899999 | 0 | 0 | 0 | 0

## Sheet1 (hidden)
#VALUE!
#REF!
#REF!
#REF!
#REF!
#REF!
#REF!
#REF!
#REF!
#REF!
#REF!

## Slope Comp Calculations (hidden)
20124
Inputs |  | Units | Scalers | Scaled | Outputs |  | Units | Scalers | Scaled
Vos | 0.7 | V |  |  | MSN Gain | 0.5625 | A/A
Se Current Offset | 100 | uA |  |  | MSN Gain | 33.75 | uA/A | 1e-06 | 3.375e-05
Se Current Gain | 31.3509 |  |  |  | Se peak Current | 194.0526 | uA | 1e-06 | 0.00019405
GM Offset | 45 | uMhos |  |  | GM | 234 | uMhos | 1e-06 | 0.000234
GM Gain | 63 |  |  |  | Se | 5.8996e-05 | A/us | 1000000 | 58.9959
MGM LSB | 1 |  |  |  | Sn (internal) | 5.0083e-05 | A/us | 1000000 | 50.0826
Esns Gain | 60 | uA/A |  |  | Sf (internal) | 1.9888e-05 | A/us | 1000000 | 19.8884 |  | 500000
Current Offset | 41 | uA | 1e-06 | 4.1e-05 | Rsn | 0.14423 | Ohms | 1 |  |  | 0.30402
MGM Bits | 1 | 1 |  |  | Igm | 0.00015819 | A | 1 |  |  | 3
MSN Bits | 1 | 0 | 0 | 0 | Q | 0.31335 |  | 1
[5 empty] | Period | 2e-06 | s | 1
[5 empty] | D | 30.4% | % | 1 |  |  |  | 0.19944 | <-Rsns Curve fit to actual devices
Vin | 12 |  |  |  | D' | 69.6% | % | 1
Vout | 3.3 |  |  |  | Iripple (ext) | 0.94463 | App | 1
Iout | 3 |  |  |  | Ipeak (ext) | 3.4723 | A | 1
L | 5.6 |  |  |  | Vcomp | 1.376 | V | 1 |  | 1.5211 | <- Vcomp voltage curve fit from actual data
Fsw | 500 |  |  |  | mc | 2.178 |  | 1
[5 empty] | K | 1.5158 |  | 1 |  | 1.5158 | <- Calculated K without modification
[5 empty] | Ton | 608.0402 | ns
[11 empty] | time | time | Iscc | time(us) | Sn | Sf | Se
[6 empty] | Slope of Se line |  |  | Intercept of Se line |  | us | s | uA
[6 empty] | 0.083251 |  |  | 6.3756 |  | 0 | 0 | 158.1891 | 0 | 109.801 |  | 176.1251
[6 empty] | 31.3509 |  |  |  |  | 0.1 | 1e-07 | 157.704 | 0.60804 | 140.2532 | 140.2532 | 140.2532
[5 empty] | Se | 31.3509 |  |  |  |  | 0.2 | 2e-07 | 156.2486 | 2 |  | 112.5694 | 58.1333
[11 empty] | 0.3 | 3e-07 | 153.8229
[11 empty] | 0.4 | 4e-07 | 150.427
[11 empty] | 0.5 | 5e-07 | 146.0608
[11 empty] | 0.6 | 6e-07 | 140.7244
[11 empty] | 0.7 | 7e-07 | 134.4177
[11 empty] | 1 | 1e-06 | 109.676
[11 empty] | 1.4 | 1.4e-06 | 63.1034
[11 empty] | 1.6 | 1.6e-06 | 33.9955
[11 empty] | 1.8 | 1.8e-06 | 1.0066
[11 empty] | 2 | 2e-06 | -35.8634
[11 empty] | 2.2 | 2.2e-06 | -76.6145
[11 empty] | 2.4 | 2.4e-06 | -121.2466
[11 empty] | 2.6 | 2.6e-06 | -169.7597
[11 empty] | 2.8 | 2.8e-06 | -222.1539
[11 empty] | 3.1 | 3.1e-06 | -308.0222
[11 empty] | 3.4 | 3.4e-06 | -402.6228
[11 empty] | 3.7 | 3.7e-06 | -505.9558
[11 empty] | 4 | 4e-06 | -618.0211
Note on B9: Measured Value from wafer sort
Note on B11: MSB
Note on B12: MSB
Note on G5: Peak Current of slope comp at end of switch period.

## Design (hidden)
Vin= | 12 | V | L(30%)= | 5.3167 | µH
Vout= | 3.3 | V
Iout= | 3 | A | MaxIdelta= | 4 | A
|  |  | MaxDroop= | 50 | mV
Fsw= | 500 | kHz
|  |  | ESR(max)= | 12.5 | mΩ
L= | 5.6 | µH | Cout(min)= | 205.977 | µF
DCR= | 15 | mΩ
Cout= | 140 | µF | DesPM= | 60 | °
ESR= | 33 | mΩ | DesFC= | 40 | kHz
Tss= | 10 | ms | Compensation Components for PM
Css= | 312.5 | nF | Rc1= | 51.3539 | kΩ
|  |  | Cc1= | 2.1434 | nF
Rc1= | 46.4 | kΩ | Cc2= | 0.089964 | nF
Cc1= | 2.2 | nF
Cc2= | 0.039 | nF | Compensation Components for Fc
|  |  | Rc1= | 46.0579 | kΩ
Iripple= | 0.85446 | A | Cc1= | 2.3899 | nF
VoRipple= | 28.1973 | mV | Cc2= | 0.10031 | nF
Fc= | 40.5063 | kHz
PM= | 62.1357 | °
Toff_max | 1e-07

## Main Page (hidden)
LM20323 Modeling Spreedsheet
Input Parameters
Constants |  |  | Unit Conversions | Slider Link | Slider Scale | Scaled Values |  | G= | 1.1001
Pi | 3.1416 | [6 empty] | X1= | 0.57735
Operating Conditions | [7 empty] | A1= | 9.2376e-12
Vin | 12 | V |  | 51 | 0.1 |  |  | B1= | 1.2765e-05
Vout | 3.3 | V |  | 62 | 0.1 |  | 110 | C1= | -0.57735
Duty factor | 30.4% |  |  | 66 | 0.01 |  | 130 | Fc(req)= | 43837.6775
Iout | 3 | A |  | 37 | 0.1 |  |  | G2= | 1.1192
Rload | 1.1 | Ohms
L | 5.6 | uH | 1e-06 | 10 | 0.1 | 5.6e-06
Inductor Resistance
Cout | 140 | uF | 1e-06 |  |  | 0.00014
ESR | 33 | mOhms | 0.001 |  |  | 0.033
Ioutmax | 3 | A
Max I ripple% | 30%
Device Parameters |  |  | 1
Fsw | 500 | kHz | 1000 |  |  | 500000
GM_ea | 500 | uMhos | 1e-06 |  |  | 0.0005
Ro_ea | 1 | Mohm | 1000000 | 10 | 0.1 | 1000000
Vfb | 0.8 | V
Compensation
Rc1 | 46.4 | Kohm | 1000 | 110 | 0.1 | 46400
Cc1 | 2200 | pF | 1e-12 |  |  | 2.2e-09
Cc2 | 39 | pF
Rds On (HSF) | 130
Rds On (LSF) | 110
Qg
Error Amp parasitic capacitance | 60000 | fF | 1e-15 |  |  | 6e-11
Calculated Parameters
Minimum Inductor | 5.8777e-06
Copper Area
Airflow
20
20
Note on A19: Switching Frequency

## Stability Graph Calculations (hidden)
Divider network and EA poles/zeros |  |  | Modulator |  |  | Power Stage poles/zeros |  |  | Complex Pole pair |  |  | Total System
Afb | 0.24242 | V/V | Acs | 7.6267 | V/V | z1 | 34449.1219 | Hz | p3 | 250000 | Hz | Adc | 660.7545 | V/V
z2 | 1559.1197 | Hz | Am | 0.71476 | V/V | p1 | 1445.9061 | Hz | pterm1 | 78337.8056 |  | Crossover | 40.5063 | Khz
p2 | 72.3432 | Hz | [6 empty] | pterm2 | 62500000000 |  | Phase Margin | 62.1357 | Deg
Aea | 500 | V/V | [9 empty] | radconv | 57.2958
p4 | 34647.1053 | <- this pole is from the Cc2 cap. and the Rc resistor.
p5 | 150862.069 | <- this pole is from the error amp. Open loop gain roll-off. It is accounted for in the calculations as parasitic capacitance
Frequency(Hz) | Power Stage |  |  |  | Error Amplifier | [5 empty] | Sampling Double Pole |  | System Response | [6 empty] | ERROR AMP Response |  | PLANT Response
| p1 |  | z1 |  | p2 |  | z2 |  | p4 |  | P3
| Gain(V/V) | Phase(rad) | Gain(V/V) | Phase(rad) | Gain(V/V) | Phase(rad) | Gain(V/V) | Phase(rad) | Gain(V/V) | Phase(rad) | Gain(V/V) | Phase(rad) | Gain (dB) | Phase (Deg) | Phase Margin |  |  | Fsquare |  | Gain(dB) | Phase(Deg) | Gain(dB) | Phase(Deg)
1 | 1 | 0.00069161 | 1 | 2.9028e-05 | 1.0001 | 0.013822 | 1 | 0.00064139 | 1 | 2.8862e-05 | 1 | 1.2765e-05 | 56.4 | -0.79555 | 179.2045 |  | 1000000000 | 1 |  | 53.9786 | -0.75685 | 14.7299 | -0.038694
1.0965 | 1 | 0.00075835 | 1 | 3.183e-05 | 1.0001 | 0.015156 | 1 | 0.00070328 | 1 | 3.1648e-05 | 1 | 1.3997e-05 | 56.3998 | -0.87231 | 179.1277 |  | 1000000000 | 1.2023 |  | 53.9784 | -0.82988 | 14.7299 | -0.042428
1.2023 | 1 | 0.00083152 | 1 | 3.4901e-05 | 1.0001 | 0.016618 | 1 | 0.00077114 | 1 | 3.4701e-05 | 1 | 1.5348e-05 | 56.3996 | -0.95646 | 179.0435 |  | 1000000000 | 1.4455 |  | 53.9782 | -0.90994 | 14.7299 | -0.046522
1.3183 | 1 | 0.00091175 | 1 | 3.8268e-05 | 1.0002 | 0.018221 | 1 | 0.00084554 | 1 | 3.8049e-05 | 1 | 1.6828e-05 | 56.3994 | -1.0487 | 178.9513 |  | 1000000000 | 1.7379 |  | 53.978 | -0.99771 | 14.7299 | -0.051011
1.4454 | 1 | 0.00099965 | 1 | 4.1958e-05 | 1.0002 | 0.019977 | 1 | 0.00092706 | 1 | 4.1718e-05 | 1 | 1.8451e-05 | 56.3991 | -1.1498 | 178.8502 |  | 1000000000 | 2.0892 |  | 53.9777 | -1.0939 | 14.7299 | -0.055929
1.5849 | 1 | 0.0010961 | 1 | 4.6007e-05 | 1.0002 | 0.021905 | 1 | 0.0010165 | 1 | 4.5744e-05 | 1 | 2.0232e-05 | 56.3987 | -1.2607 | 178.7393 |  | 1000000000 | 2.5119 |  | 53.9773 | -1.1994 | 14.7299 | -0.061327
1.7378 | 1 | 0.0012019 | 1 | 5.0445e-05 | 1.0003 | 0.024017 | 1 | 0.0011146 | 1 | 5.0157e-05 | 1 | 2.2183e-05 | 56.3983 | -1.3823 | 178.6177 |  | 1000000000 | 3.0199 |  | 53.9769 | -1.3151 | 14.7299 | -0.067243
1.9055 | 1 | 0.0013179 | 1 | 5.5313e-05 | 1.0003 | 0.026334 | 1 | 0.0012222 | 1 | 5.4997e-05 | 1 | 2.4324e-05 | 56.3978 | -1.5157 | 178.4843 |  | 1000000000 | 3.6309 |  | 53.9764 | -1.4419 | 14.7299 | -0.073732
2.0893 | 1 | 0.001445 | 1 | 6.0649e-05 | 1.0004 | 0.028872 | 1 | 0.0013401 | 1 | 6.0302e-05 | 1 | 2.667e-05 | 56.3972 | -1.6618 | 178.3382 |  | 1000000000 | 4.3652 |  | 53.9758 | -1.5809 | 14.7299 | -0.080844
2.2909 | 1 | 0.0015844 | 1 | 6.6501e-05 | 1.0005 | 0.031657 | 1 | 0.0014694 | 1 | 6.6121e-05 | 1 | 2.9244e-05 | 56.3964 | -1.822 | 178.178 |  | 1000000000 | 5.2482 |  | 53.9751 | -1.7334 | 14.7299 | -0.088645
2.5119 | 1 | 0.0017372 | 1 | 7.2916e-05 | 1.0006 | 0.034708 | 1 | 0.0016111 | 1 | 7.25e-05 | 1 | 3.2065e-05 | 56.3956 | -1.9977 | 178.0023 |  | 1000000000 | 6.3096 |  | 53.9742 | -1.9005 | 14.7299 | -0.097196
2.7542 | 1 | 0.0019048 | 1 | 7.995e-05 | 1.0007 | 0.038053 | 1 | 0.0017665 | 1 | 7.9493e-05 | 1 | 3.5158e-05 | 56.3945 | -2.1902 | 177.8098 |  | 1000000000 | 7.5856 |  | 53.9731 | -2.0836 | 14.7299 | -0.10657
3.02 | 1 | 0.0020887 | 1 | 8.7666e-05 | 1.0009 | 0.041721 | 1 | 0.001937 | 1 | 8.7165e-05 | 1 | 3.8551e-05 | 56.3932 | -2.4013 | 177.5987 |  | 1000000000 | 9.1204 |  | 53.9719 | -2.2845 | 14.7299 | -0.11686
3.3113 | 1 | 0.0022901 | 1 | 9.6121e-05 | 1.001 | 0.04574 | 1 | 0.0021238 | 1 | 9.5572e-05 | 1 | 4.227e-05 | 56.3917 | -2.6326 | 177.3674 |  | 1000000000 | 10.9647 |  | 53.9703 | -2.5045 | 14.7299 | -0.12813
3.6308 | 1 | 0.0025111 | 1 | 0.0001054 | 1.0013 | 0.050146 | 1 | 0.0023287 | 1 | 0.00010479 | 1 | 4.6348e-05 | 56.3899 | -2.8863 | 177.1137 |  | 1000000000 | 13.1827 |  | 53.9685 | -2.7458 | 14.7299 | -0.14049
3.9811 | 1 | 0.0027534 | 1 | 0.00011556 | 1.0015 | 0.054975 | 1 | 0.0025534 | 1 | 0.0001149 | 1 | 5.082e-05 | 56.3877 | -3.1642 | 176.8358 |  | 1000000000 | 15.8492 |  | 53.9663 | -3.0101 | 14.7298 | -0.15405
4.3652 | 1 | 0.003019 | 1 | 0.00012671 | 1.0018 | 0.060267 | 1 | 0.0027998 | 1 | 0.00012599 | 1 | 5.5723e-05 | 56.385 | -3.4688 | 176.5312 |  | 1000000000 | 19.055 |  | 53.9637 | -3.2999 | 14.7298 | -0.16891
4.7863 | 1 | 0.0033102 | 1 | 0.00013894 | 1.0022 | 0.066065 | 1 | 0.0030699 | 1 | 0.00013814 | 1 | 6.1098e-05 | 56.3818 | -3.8025 | 176.1975 |  | 1000000000 | 22.9087 |  | 53.9605 | -3.6173 | 14.7298 | -0.1852
5.2481 | 1 | 0.0036296 | 1 | 0.00015234 | 1.0026 | 0.072418 | 1 | 0.0033661 | 1 | 0.00015147 | 1 | 6.6993e-05 | 56.378 | -4.1681 | 175.8319 |  | 1000000000 | 27.5426 |  | 53.9567 | -3.965 | 14.7298 | -0.20307
5.7544 | 1 | 0.0039798 | 1 | 0.00016704 | 1.0032 | 0.079376 | 1 | 0.0036908 | 1 | 0.00016609 | 1 | 7.3456e-05 | 56.3734 | -4.5686 | 175.4314 |  | 1000000000 | 33.1131 |  | 53.9521 | -4.346 | 14.7298 | -0.22266
6.3096 | 1 | 0.0043637 | 1 | 0.00018316 | 1.0038 | 0.086998 | 1 | 0.0040469 | 1 | 0.00018211 | 1 | 8.0543e-05 | 56.3679 | -5.0073 | 174.9927 |  | 1000000000 | 39.8111 |  | 53.9466 | -4.7632 | 14.7298 | -0.24414
6.9183 | 1 | 0.0047847 | 1 | 0.00020083 | 1.0046 | 0.095342 | 1 | 0.0044373 | 1 | 0.00019968 | 1 | 8.8314e-05 | 56.3613 | -5.4876 | 174.5124 |  | 1000000000 | 47.8629 |  | 53.9399 | -5.2199 | 14.7298 | -0.2677
7.5858 | 1 | 0.0052464 | 1 | 0.0002202 | 1.0055 | 0.10448 | 1 | 0.0048654 | 1 | 0.00021894 | 1 | 9.6834e-05 | 56.3533 | -6.0134 | 173.9866 |  | 1000000000 | 57.5444 |  | 53.932 | -5.7199 | 14.7298 | -0.29353
8.3176 | 1 | 0.0057525 | 1 | 0.00024145 | 1.0066 | 0.11447 | 1 | 0.0053348 | 1 | 0.00024007 | 1 | 0.00010618 | 56.3437 | -6.5887 | 173.4113 |  | 1000000000 | 69.1825 |  | 53.9225 | -6.2668 | 14.7297 | -0.32184
9.1201 | 1 | 0.0063074 | 1 | 0.00026474 | 1.0079 | 0.12541 | 1 | 0.0058495 | 1 | 0.00026323 | 1 | 0.00011642 | 56.3323 | -7.218 | 172.782 |  | 1000000000 | 83.1762 |  | 53.9111 | -6.8651 | 14.7297 | -0.35289
10 | 1 | 0.006916 | 1 | 0.00029028 | 1.0095 | 0.13736 | 1 | 0.0064138 | 1 | 0.00028862 | 1 | 0.00012765 | 56.3186 | -7.9061 | 172.0939 |  | 1000000000 | 100 |  | 53.8974 | -7.5192 | 14.7297 | -0.38694
10.965 | 1 | 0.0075833 | 1 | 0.0003183 | 1.0114 | 0.15042 | 1 | 0.0070327 | 1 | 0.00031648 | 1 | 0.00013997 | 56.3021 | -8.6581 | 171.3419 |  | 1000000000 | 120.2312 |  | 53.881 | -8.2339 | 14.7296 | -0.42428
12.023 | 1 | 0.008315 | 1 | 0.00034901 | 1.0137 | 0.16469 | 1 | 0.0077112 | 1 | 0.00034701 | 1 | 0.00015348 | 56.2824 | -9.4792 | 170.5208 |  | 1000000000 | 144.5525 |  | 53.8613 | -9.014 | 14.7296 | -0.46521
13.183 | 1 | 0.0091172 | 1 | 0.00038268 | 1.0165 | 0.18025 | 1 | 0.0084552 | 1 | 0.00038049 | 1 | 0.00016828 | 56.2589 | -10.3751 | 169.6249 |  | 1000000000 | 173.7915 |  | 53.8378 | -9.865 | 14.7295 | -0.51009
14.454 | 1 | 0.0099962 | 1 | 0.00041958 | 1.0198 | 0.1972 | 1 | 0.0092704 | 1 | 0.00041718 | 1 | 0.00018451 | 56.2307 | -11.3508 | 168.6492 |  | 1000000000 | 208.9181 |  | 53.8098 | -10.7915 | 14.7294 | -0.55927
15.849 | 1.0001 | 0.010961 | 1 | 0.00046007 | 1.0237 | 0.21567 | 1.0001 | 0.010165 | 1 | 0.00045744 | 1 | 0.00020232 | 56.1971 | -12.4142 | 167.5858 |  | 1000000000 | 251.1908 |  | 53.7762 | -11.801 | 14.7294 | -0.61324
17.378 | 1.0001 | 0.012018 | 1 | 0.00050445 | 1.0284 | 0.23575 | 1.0001 | 0.011146 | 1 | 0.00050157 | 1 | 0.00022183 | 56.1571 | -13.57 | 166.43 |  | 1000000000 | 301.9949 |  | 53.7363 | -12.8976 | 14.7293 | -0.6724
19.055 | 1.0001 | 0.013178 | 1 | 0.00055313 | 1.0341 | 0.25755 | 1.0001 | 0.012221 | 1 | 0.00054997 | 1 | 0.00024324 | 56.1094 | -14.825 | 165.175 |  | 1000000000 | 363.093 |  | 53.6887 | -14.0877 | 14.7291 | -0.73728
20.893 | 1.0001 | 0.014449 | 1 | 0.00060649 | 1.0409 | 0.28115 | 1.0001 | 0.0134 | 1 | 0.00060302 | 1 | 0.0002667 | 56.0528 | -16.1841 | 163.8159 |  | 1000000000 | 436.5174 |  | 53.6323 | -15.3757 | 14.729 | -0.80838
22.909 | 1.0001 | 0.015843 | 1 | 0.00066501 | 1.0489 | 0.30668 | 1.0001 | 0.014692 | 1 | 0.00066121 | 1 | 0.00029244 | 55.9856 | -17.6539 | 162.3461 |  | 1000000000 | 524.8223 |  | 53.5653 | -16.7676 | 14.7288 | -0.88637
25.119 | 1.0002 | 0.017371 | 1 | 0.00072916 | 1.0586 | 0.3342 | 1.0001 | 0.01611 | 1 | 0.000725 | 1 | 0.00032065 | 55.9063 | -19.2384 | 160.7616 |  | 1000000000 | 630.9642 |  | 53.4862 | -18.2666 | 14.7286 | -0.97186
27.542 | 1.0002 | 0.019046 | 1 | 0.0007995 | 1.07 | 0.36377 | 1.0002 | 0.017663 | 1 | 0.00079493 | 1 | 0.00035158 | 55.8127 | -20.9416 | 159.0584 |  | 1000000000 | 758.5618 |  | 53.3929 | -19.876 | 14.7283 | -1.0656
30.2 | 1.0002 | 0.020884 | 1 | 0.00087665 | 1.0836 | 0.39546 | 1.0002 | 0.019367 | 1 | 0.00087165 | 1 | 0.00038551 | 55.7029 | -22.767 | 157.233 |  | 1000000000 | 912.04 |  | 53.2834 | -21.5986 | 14.728 | -1.1684
33.113 | 1.0003 | 0.022897 | 1 | 0.00096121 | 1.0998 | 0.42926 | 1.0002 | 0.021235 | 1 | 0.00095572 | 1 | 0.00042269 | 55.5744 | -24.7137 | 155.2863 |  | 1000000000 | 1096.4708 |  | 53.1553 | -23.4327 | 14.7276 | -1.2811
36.308 | 1.0003 | 0.025106 | 1 | 0.001054 | 1.1189 | 0.46516 | 1.0003 | 0.023283 | 1 | 0.0010479 | 1 | 0.00046348 | 55.4248 | -26.782 | 153.218 |  | 1000000000 | 1318.2709 |  | 53.0061 | -25.3774 | 14.7271 | -1.4046
39.811 | 1.0004 | 0.027527 | 1 | 0.0011556 | 1.1414 | 0.50308 | 1.0003 | 0.025529 | 1 | 0.001149 | 1 | 0.0005082 | 55.2514 | -28.9675 | 151.0325 |  | 1000000000 | 1584.9157 |  | 52.8333 | -27.4275 | 14.7266 | -1.5401
43.652 | 1.0005 | 0.030181 | 1 | 0.0012671 | 1.1679 | 0.54292 | 1.0004 | 0.027991 | 1 | 0.0012599 | 1 | 0.00055723 | 55.0518 | -31.2639 | 148.7361 |  | 1000000000 | 1905.4971 |  | 52.6344 | -29.5753 | 14.7259 | -1.6886
47.863 | 1.0005 | 0.03309 | 1 | 0.0013894 | 1.1991 | 0.58449 | 1.0005 | 0.030689 | 1 | 0.0013814 | 1 | 0.00061098 | 54.8234 | -33.6612 | 146.3388 |  | 1000000000 | 2290.8668 |  | 52.4067 | -31.8098 | 14.7251 | -1.8513
52.481 | 1.0007 | 0.03628 | 1 | 0.0015234 | 1.2354 | 0.6276 | 1.0006 | 0.033648 | 1 | 0.0015147 | 1 | 0.00066993 | 54.5637 | -36.1475 | 143.8525 |  | 1000000000 | 2754.2554 |  | 52.148 | -34.1177 | 14.7242 | -2.0298
57.544 | 1.0008 | 0.039777 | 1 | 0.0016704 | 1.2778 | 0.67195 | 1.0007 | 0.036891 | 1 | 0.0016609 | 1 | 0.00073456 | 54.2707 | -38.7067 | 141.2933 |  | 1000000000 | 3311.3119 |  | 51.8562 | -36.4813 | 14.723 | -2.2254
63.096 | 1.001 | 0.04361 | 1 | 0.0018316 | 1.3269 | 0.71723 | 1.0008 | 0.040447 | 1 | 0.0018211 | 1 | 0.00080543 | 53.9428 | -41.321 | 138.679 |  | 1000000000 | 3981.1052 |  | 51.5297 | -38.8811 | 14.7216 | -2.4399
69.183 | 1.0011 | 0.047811 | 1 | 0.0020083 | 1.3837 | 0.76307 | 1.001 | 0.044344 | 1 | 0.0019968 | 1 | 0.00088314 | 53.5788 | -43.9694 | 136.0306 |  | 1000000000 | 4786.2875 |  | 51.1673 | -41.2945 | 14.72 | -2.6749
75.858 | 1.0014 | 0.052416 | 1 | 0.002202 | 1.449 | 0.80911 | 1.0012 | 0.048616 | 1 | 0.0021894 | 1 | 0.00096834 | 53.1779 | -46.6311 | 133.3689 |  | 1000000000 | 5754.4362 |  | 50.7684 | -43.6986 | 14.718 | -2.9325
83.176 | 1.0017 | 0.057462 | 1 | 0.0024145 | 1.5238 | 0.85494 | 1.0014 | 0.053298 | 1 | 0.0024007 | 1 | 0.0010618 | 52.7403 | -49.2832 | 130.7168 |  | 1000000000 | 6918.247 |  | 50.3333 | -46.0684 | 14.7156 | -3.2148
91.201 | 1.002 | 0.062992 | 1 | 0.0026474 | 1.6091 | 0.9002 | 1.0017 | 0.058429 | 1 | 0.0026323 | 1 | 0.0011642 | 52.2666 | -51.9049 | 128.0951 |  | 1000000000 | 8317.6224 |  | 49.8624 | -48.3807 | 14.7127 | -3.5242
100 | 1.0024 | 0.069051 | 1 | 0.0029028 | 1.7061 | 0.94452 | 1.0021 | 0.064051 | 1 | 0.0028862 | 1 | 0.0012765 | 51.7578 | -54.4755 | 125.5245 |  | 1000000000 | 10000 |  | 49.3571 | -50.6124 | 14.7092 | -3.8631
109.65 | 1.0029 | 0.07569 | 1 | 0.0031829 | 1.8159 | 0.98759 | 1.0025 | 0.070213 | 1 | 0.0031648 | 1 | 0.0013997 | 51.2157 | -56.9776 | 123.0224 |  | 1000000000 | 12023.1225 |  | 48.8192 | -52.743 | 14.705 | -4.2345
120.23 | 1.0035 | 0.082961 | 1 | 0.0034901 | 1.9396 | 1.0291 | 1.003 | 0.076962 | 1 | 0.0034701 | 1 | 0.0015348 | 50.6424 | -59.3949 | 120.6051 |  | 1000000000 | 14455.2529 |  | 48.2509 | -54.7537 | 14.7 | -4.6413
131.83 | 1.0041 | 0.090923 | 1 | 0.0038268 | 2.0786 | 1.0689 | 1.0036 | 0.084353 | 1 | 0.0038049 | 1 | 0.0016828 | 50.0402 | -61.7153 | 118.2847 |  | 1000000000 | 17379.1489 |  | 47.6547 | -56.6286 | 14.694 | -5.0867
144.54 | 1.005 | 0.099634 | 1 | 0.0041957 | 2.2343 | 1.1067 | 1.0043 | 0.092442 | 1 | 0.0041718 | 1 | 0.0018451 | 49.4121 | -63.9282 | 116.0718 |  | 1000000000 | 20891.8116 |  | 47.0338 | -58.3542 | 14.6868 | -5.5739
158.49 | 1.006 | 0.10918 | 1 | 0.0046007 | 2.4082 | 1.1426 | 1.0052 | 0.10131 | 1 | 0.0045744 | 1 | 0.0020232 | 48.7596 | -66.031 | 113.969 |  | 1000000000 | 25119.0801 |  | 46.3899 | -59.9233 | 14.6781 | -6.1077
173.78 | 1.0072 | 0.11961 | 1 | 0.0050445 | 2.602 | 1.1763 | 1.0062 | 0.111 | 1 | 0.0050157 | 1 | 0.0022183 | 48.086 | -68.0173 | 111.9827 |  | 1000000000 | 30199.4884 |  | 45.7268 | -61.3259 | 14.6677 | -6.6914
190.55 | 1.0086 | 0.13103 | 1 | 0.0055313 | 2.8174 | 1.208 | 1.0074 | 0.12161 | 1 | 0.0054997 | 1 | 0.0024324 | 47.3934 | -69.8877 | 110.1123 |  | 1000000000 | 36309.3025 |  | 45.0466 | -62.5577 | 14.6552 | -7.33
208.93 | 1.0104 | 0.1435 | 1 | 0.0060648 | 3.0563 | 1.2375 | 1.0089 | 0.13321 | 1 | 0.0060302 | 1 | 0.002667 | 46.6845 | -71.6419 | 108.3581 |  | 1000000000 | 43651.7449 |  | 44.3527 | -63.6144 | 14.6403 | -8.0275
229.09 | 1.0125 | 0.15713 | 1 | 0.00665 | 3.3209 | 1.2649 | 1.0107 | 0.14589 | 1 | 0.006612 | 1 | 0.0029244 | 45.9609 | -73.2842 | 106.7158 |  | 1000000000 | 52482.2281 |  | 43.647 | -64.4945 | 14.6224 | -8.7897
251.19 | 1.015 | 0.17201 | 1 | 0.0072915 | 3.6133 | 1.2904 | 1.0129 | 0.15974 | 1 | 0.0072498 | 1 | 0.0032065 | 45.2248 | -74.8179 | 105.1821 |  | 1000000000 | 63096.4161 |  | 42.9323 | -65.1966 | 14.6009 | -9.6213
275.42 | 1.018 | 0.18823 | 1 | 0.0079948 | 3.9363 | 1.3139 | 1.0155 | 0.17485 | 1 | 0.0079491 | 1 | 0.0035158 | 44.4777 | -76.2483 | 103.7517 |  | 1000000000 | 75856.1764 |  | 42.2109 | -65.7203 | 14.5753 | -10.528
302 | 1.0216 | 0.20591 | 1 | 0.0087663 | 4.2927 | 1.3357 | 1.0186 | 0.19133 | 1 | 0.0087162 | 1 | 0.0038551 | 43.7208 | -77.582 | 102.418 |  | 1000000000 | 91204 |  | 41.4845 | -66.0658 | 14.5447 | -11.5161
331.13 | 1.0259 | 0.22513 | 1 | 0.0096119 | 4.6852 | 1.3557 | 1.0223 | 0.20927 | 1 | 0.0095569 | 1 | 0.0042269 | 42.9558 | -78.8236 | 101.1764 |  | 1000000000 | 109647.0769 |  | 40.7561 | -66.2331 | 14.5082 | -12.5905
363.08 | 1.031 | 0.24602 | 1.0001 | 0.010539 | 5.1175 | 1.3741 | 1.0268 | 0.2288 | 1.0001 | 0.010479 | 1 | 0.0046348 | 42.1834 | -79.9805 | 100.0195 |  | 1000000000 | 131827.0864 |  | 40.0271 | -66.2228 | 14.4647 | -13.7577
398.11 | 1.0372 | 0.26868 | 1.0001 | 0.011556 | 5.5932 | 1.391 | 1.0321 | 0.25 | 1.0001 | 0.01149 | 1 | 0.0050819 | 41.4045 | -81.0583 | 98.9417 |  | 1000000000 | 158491.5721 |  | 39.2999 | -66.0351 | 14.413 | -15.0232
436.52 | 1.0446 | 0.2932 | 1.0001 | 0.012671 | 6.1163 | 1.4066 | 1.0385 | 0.27299 | 1.0001 | 0.012598 | 1 | 0.0055722 | 40.6198 | -82.0632 | 97.9368 |  | 1000000000 | 190549.7104 |  | 38.5767 | -65.6708 | 14.3517 | -16.3924
478.63 | 1.0534 | 0.31967 | 1.0001 | 0.013893 | 6.6913 | 1.4208 | 1.0461 | 0.29785 | 1.0001 | 0.013814 | 1 | 0.0061098 | 39.8301 | -83.0005 | 96.9995 |  | 1000000000 | 229086.6769 |  | 37.8596 | -65.1306 | 14.279 | -17.8699
524.81 | 1.0638 | 0.34818 | 1.0001 | 0.015233 | 7.3231 | 1.4338 | 1.0551 | 0.32469 | 1.0001 | 0.015146 | 1 | 0.0066992 | 39.0355 | -83.8757 | 96.1243 |  | 1000000000 | 275425.5361 |  | 37.1507 | -64.4157 | 14.1933 | -19.4601
575.44 | 1.0763 | 0.37876 | 1.0001 | 0.016703 | 8.0169 | 1.4457 | 1.0659 | 0.35357 | 1.0001 | 0.016607 | 1 | 0.0073455 | 38.2366 | -84.6933 | 95.3067 |  | 1000000000 | 331131.1936 |  | 36.4527 | -63.5279 | 14.0924 | -21.1654
630.96 | 1.0911 | 0.41147 | 1.0002 | 0.018314 | 8.7789 | 1.4566 | 1.0788 | 0.38454 | 1.0002 | 0.018209 | 1 | 0.0080542 | 37.4335 | -85.4574 | 94.5426 |  | 1000000000 | 398110.5216 |  | 35.7678 | -62.4699 | 13.9741 | -22.9875
691.83 | 1.1086 | 0.44628 | 1.0002 | 0.02008 | 9.6153 | 1.4666 | 1.094 | 0.41763 | 1.0002 | 0.019965 | 1 | 0.0088312 | 36.6265 | -86.1714 | 93.8286 |  | 1000000000 | 478628.7489 |  | 35.099 | -61.246 | 13.8361 | -24.9254
758.58 | 1.1293 | 0.48316 | 1.0002 | 0.022017 | 10.5334 | 1.4757 | 1.1121 | 0.45282 | 1.0002 | 0.021891 | 1 | 0.0096832 | 35.8159 | -86.8383 | 93.1617 |  | 1000000000 | 575443.6164 |  | 34.4487 | -59.8617 | 13.6757 | -26.9766
831.76 | 1.1537 | 0.52202 | 1.0003 | 0.02414 | 11.5408 | 1.484 | 1.1334 | 0.49007 | 1.0003 | 0.024002 | 1 | 0.010617 | 35.0019 | -87.4603 | 92.5397 |  | 1000000000 | 691824.6976 |  | 33.8198 | -58.3253 | 13.4905 | -29.135
912.01 | 1.1823 | 0.56273 | 1.0004 | 0.026468 | 12.6463 | 1.4916 | 1.1585 | 0.52928 | 1.0003 | 0.026317 | 1.0001 | 0.011642 | 34.1845 | -88.0392 | 91.9608 |  | 1000000000 | 831762.2401 |  | 33.2152 | -56.6469 | 13.2778 | -31.3923
1000 | 1.2159 | 0.60507 | 1.0004 | 0.02902 | 13.8591 | 1.4986 | 1.188 | 0.5703 | 1.0004 | 0.028854 | 1.0001 | 0.012765 | 33.3643 | -88.5766 | 91.4234 |  | 1000000000 | 1000000 |  | 32.6375 | -54.8399 | 13.0353 | -33.7367
1096.5 | 1.255 | 0.64882 | 1.0005 | 0.031819 | 15.1899 | 1.5049 | 1.2225 | 0.61292 | 1.0005 | 0.031637 | 1.0001 | 0.013996 | 32.5413 | -89.0736 | 90.9264 |  | 1000000000 | 1202312.25 |  | 32.0892 | -52.92 | 12.7605 | -36.1536
1202.3 | 1.3005 | 0.69367 | 1.0006 | 0.034887 | 16.6495 | 1.5107 | 1.2628 | 0.65689 | 1.0006 | 0.034687 | 1.0001 | 0.015347 | 31.7162 | -89.5315 | 90.4685 |  | 1000000000 | 1445525.29 |  | 31.5728 | -50.9068 | 12.4518 | -38.6247
1318.3 | 1.3532 | 0.73927 | 1.0007 | 0.038249 | 18.2503 | 1.516 | 1.3096 | 0.7019 | 1.0007 | 0.038031 | 1.0001 | 0.016827 | 30.8894 | -89.9516 | 90.0484 |  | 1000000000 | 1737914.89 |  | 31.0902 | -48.8221 | 12.1077 | -41.1295
1445.4 | 1.414 | 0.78522 | 1.0009 | 0.041933 | 20.0048 | 1.5208 | 1.3636 | 0.74757 | 1.0009 | 0.041694 | 1.0001 | 0.018449 | 30.0621 | -90.3356 | 89.6644 |  | 1000000000 | 2089181.16 |  | 30.643 | -46.6912 | 11.7276 | -43.6445
1584.9 | 1.4837 | 0.83123 | 1.0011 | 0.045975 | 21.9309 | 1.5252 | 1.426 | 0.7936 | 1.001 | 0.045712 | 1.0002 | 0.02023 | 29.2333 | -90.6865 | 89.3135 |  | 1000000000 | 2511908.01 |  | 30.2313 | -44.5358 | 11.3105 | -46.1507
1737.8 | 1.5635 | 0.87683 | 1.0013 | 0.050403 | 24.0424 | 1.5292 | 1.4974 | 0.83954 | 1.0013 | 0.050115 | 1.0002 | 0.022181 | 28.4047 | -91.0069 | 88.9931 |  | 1000000000 | 3019948.84 |  | 29.8559 | -42.3854 | 10.8573 | -48.6215
1905.5 | 1.6543 | 0.92168 | 1.0015 | 0.055257 | 26.3587 | 1.5328 | 1.5791 | 0.88504 | 1.0015 | 0.054942 | 1.0002 | 0.024321 | 27.5765 | -91.3005 | 88.6995 |  | 1000000000 | 3630930.25 |  | 29.5162 | -40.2645 | 10.3687 | -51.036
2089.3 | 1.7573 | 0.96542 | 1.0018 | 0.060575 | 28.8977 | 1.5362 | 1.672 | 0.92971 | 1.0018 | 0.060229 | 1.0003 | 0.026666 | 26.7495 | -91.5715 | 88.4285 |  | 1000000000 | 4365174.49 |  | 29.2113 | -38.1996 | 9.8466 | -53.3719
2290.9 | 1.8736 | 1.0078 | 1.0022 | 0.066403 | 31.6829 | 1.5392 | 1.7774 | 0.97323 | 1.0022 | 0.066025 | 1.0003 | 0.029238 | 25.9235 | -91.8247 | 88.1753 |  | 1000000000 | 5248222.81 |  | 28.9395 | -36.2123 | 9.2926 | -55.6124
2511.9 | 2.0045 | 1.0485 | 1.0027 | 0.072787 | 34.7364 | 1.542 | 1.8962 | 1.0153 | 1.0026 | 0.072373 | 1.0004 | 0.032057 | 25.0994 | -92.0652 | 87.9348 |  | 1000000000 | 6309641.61 |  | 28.6987 | -34.3246 | 8.7092 | -57.7406
2754.2 | 2.1514 | 1.0874 | 1.0032 | 0.07978 | 38.0845 | 1.5445 | 2.0299 | 1.0557 | 1.0032 | 0.079326 | 1.0005 | 0.035148 | 24.2771 | -92.2982 | 87.7018 |  | 1000000000 | 7585617.64 |  | 28.4866 | -32.5541 | 8.099 | -59.7441
3020 | 2.3157 | 1.1243 | 1.0038 | 0.087442 | 41.7575 | 1.5468 | 2.1799 | 1.0942 | 1.0038 | 0.086945 | 1.0006 | 0.038538 | 23.4564 | -92.529 | 87.471 |  | 1000000000 | 9120400 |  | 28.3005 | -30.915 | 7.4643 | -61.614
3311.3 | 2.4989 | 1.1591 | 1.0046 | 0.095827 | 45.783 | 1.549 | 2.3475 | 1.1307 | 1.0046 | 0.095283 | 1.0007 | 0.042252 | 22.6379 | -92.7625 | 87.2375 |  | 1000000000 | 10964707.69 |  | 28.1378 | -29.4211 | 6.8085 | -63.3415
3630.8 | 2.7029 | 1.1918 | 1.0055 | 0.10501 | 50.1985 | 1.5509 | 2.5344 | 1.1652 | 1.0055 | 0.10441 | 1.0009 | 0.046325 | 21.8209 | -93.0039 | 86.9961 |  | 1000000000 | 13182708.64 |  | 27.9956 | -28.0804 | 6.1338 | -64.9236
3981.1 | 2.9293 | 1.2224 | 1.0067 | 0.11505 | 55.0399 | 1.5526 | 2.7423 | 1.1975 | 1.0066 | 0.1144 | 1.001 | 0.050789 | 21.0057 | -93.2578 | 86.7422 |  | 1000000000 | 15849157.21 |  | 27.8711 | -26.9006 | 5.4431 | -66.3572
4365.2 | 3.1803 | 1.2509 | 1.008 | 0.12604 | 60.3485 | 1.5542 | 2.973 | 1.2277 | 1.0079 | 0.12533 | 1.0012 | 0.055682 | 20.192 | -93.5286 | 86.4714 |  | 1000000000 | 19054971.04 |  | 27.7616 | -25.8866 | 4.7388 | -67.642
4786.3 | 3.458 | 1.2774 | 1.0096 | 0.13805 | 66.1686 | 1.5557 | 3.2286 | 1.2559 | 1.0095 | 0.13728 | 1.0015 | 0.061045 | 19.3796 | -93.8207 | 86.1793 |  | 1000000000 | 22908667.69 |  | 27.6647 | -25.0422 | 4.0234 | -68.7785
5248.1 | 3.7649 | 1.302 | 1.0115 | 0.15118 | 72.5514 | 1.557 | 3.5115 | 1.282 | 1.0114 | 0.15033 | 1.0018 | 0.066923 | 18.5682 | -94.1382 | 85.8618 |  | 1000000000 | 27542553.61 |  | 27.5777 | -24.3693 | 3.2989 | -69.7689
5370.3 | 3.8464 | 1.3078 | 1.0121 | 0.15465 | 74.2404 | 1.5573 | 3.5867 | 1.2882 | 1.0119 | 0.15378 | 1.0019 | 0.068478 | 18.3655 | -94.222 | 85.778 |  | 1000000000 | 28840122.09 |  | 27.5573 | -24.2282 | 3.1167 | -69.9939
5432.85 | 3.8882 | 1.3107 | 1.0124 | 0.15642 | 75.105 | 1.5575 | 3.6252 | 1.2913 | 1.0122 | 0.15554 | 1.0019 | 0.069273 | 18.2636 | -94.2649 | 85.7351 |  | 1000000000 | 29515859.1225 |  | 27.5472 | -24.1612 | 3.0249 | -70.1037
5495.4 | 3.93 | 1.3135 | 1.0126 | 0.15819 | 75.9695 | 1.5576 | 3.6638 | 1.2943 | 1.0125 | 0.1573 | 1.002 | 0.070069 | 18.1628 | -94.3078 | 85.6922 |  | 1000000000 | 30199421.16 |  | 27.5373 | -24.0978 | 2.934 | -70.21
5559.4 | 3.9728 | 1.3164 | 1.0129 | 0.16 | 76.8541 | 1.5578 | 3.7033 | 1.2974 | 1.0128 | 0.1591 | 1.002 | 0.070883 | 18.0609 | -94.3516 | 85.6484 |  | 1000000000 | 30906928.36 |  | 27.5274 | -24.0363 | 2.842 | -70.3153
5623.4 | 4.0157 | 1.3191 | 1.0132 | 0.16181 | 77.7387 | 1.5579 | 3.7428 | 1.3003 | 1.0131 | 0.1609 | 1.0021 | 0.071697 | 17.9602 | -94.3955 | 85.6045 |  | 1000000000 | 31622627.56 |  | 27.5178 | -23.9783 | 2.7509 | -70.4172
5688.9 | 4.0596 | 1.3219 | 1.0135 | 0.16366 | 78.6441 | 1.5581 | 3.7833 | 1.3033 | 1.0134 | 0.16274 | 1.0021 | 0.07253 | 17.8583 | -94.4403 | 85.5597 |  | 1000000000 | 32363583.21 |  | 27.5081 | -23.9223 | 2.6587 | -70.518
5754.4 | 4.1035 | 1.3246 | 1.0139 | 0.16551 | 79.5494 | 1.5582 | 3.8239 | 1.3062 | 1.0137 | 0.16458 | 1.0022 | 0.073363 | 17.7576 | -94.4852 | 85.5148 |  | 1000000000 | 33113119.36 |  | 27.4986 | -23.8696 | 2.5675 | -70.6156
5821.4 | 4.1485 | 1.3273 | 1.0142 | 0.1674 | 80.4755 | 1.5584 | 3.8654 | 1.3091 | 1.014 | 0.16646 | 1.0022 | 0.074215 | 17.6558 | -94.5311 | 85.4689 |  | 1000000000 | 33888697.96 |  | 27.489 | -23.8191 | 2.4752 | -70.712
5888.4 | 4.1934 | 1.33 | 1.0145 | 0.16929 | 81.4015 | 1.5585 | 3.9069 | 1.312 | 1.0143 | 0.16835 | 1.0023 | 0.075067 | 17.5551 | -94.577 | 85.423 |  | 1000000000 | 34673254.56 |  | 27.4797 | -23.7719 | 2.3839 | -70.8051
5957 | 4.2395 | 1.3327 | 1.0148 | 0.17123 | 82.3497 | 1.5587 | 3.9494 | 1.3148 | 1.0147 | 0.17027 | 1.0023 | 0.075939 | 17.4532 | -94.624 | 85.376 |  | 1000000000 | 35485849 |  | 27.4704 | -23.7269 | 2.2913 | -70.8971
6025.6 | 4.2857 | 1.3353 | 1.0152 | 0.17316 | 83.2979 | 1.5588 | 3.992 | 1.3176 | 1.015 | 0.17219 | 1.0024 | 0.076811 | 17.3525 | -94.671 | 85.329 |  | 1000000000 | 36307855.36 |  | 27.4612 | -23.685 | 2.1998 | -70.986
6095.8 | 4.3329 | 1.3379 | 1.0155 | 0.17514 | 84.2682 | 1.5589 | 4.0356 | 1.3204 | 1.0154 | 0.17416 | 1.0024 | 0.077704 | 17.2506 | -94.7191 | 85.2809 |  | 1000000000 | 37158777.64 |  | 27.452 | -23.6455 | 2.1072 | -71.0736
6166 | 4.3801 | 1.3405 | 1.0159 | 0.17711 | 85.2385 | 1.5591 | 4.0793 | 1.3231 | 1.0157 | 0.17612 | 1.0025 | 0.078596 | 17.1499 | -94.7673 | 85.2327 |  | 1000000000 | 38019556 |  | 27.4429 | -23.6091 | 2.0155 | -71.1582
6237.8 | 4.4285 | 1.343 | 1.0163 | 0.17913 | 86.231 | 1.5592 | 4.1239 | 1.3259 | 1.0161 | 0.17813 | 1.0025 | 0.079509 | 17.0481 | -94.8165 | 85.1835 |  | 1000000000 | 38910148.84 |  | 27.4338 | -23.575 | 1.9228 | -71.2415
6309.6 | 4.4769 | 1.3455 | 1.0166 | 0.18115 | 87.2234 | 1.5593 | 4.1686 | 1.3285 | 1.0164 | 0.18014 | 1.0026 | 0.080421 | 16.9475 | -94.8657 | 85.1343 |  | 1000000000 | 39811052.16 |  | 27.4249 | -23.5441 | 1.8311 | -71.3217
6383.05 | 4.5264 | 1.348 | 1.017 | 0.18321 | 88.2386 | 1.5595 | 4.2144 | 1.3312 | 1.0168 | 0.18219 | 1.0027 | 0.081354 | 16.8457 | -94.9161 | 85.0839 |  | 1000000000 | 40743327.3025 |  | 27.4159 | -23.5155 | 1.7383 | -71.4006
6456.5 | 4.576 | 1.3505 | 1.0174 | 0.18527 | 89.2539 | 1.5596 | 4.2601 | 1.3339 | 1.0172 | 0.18424 | 1.0027 | 0.082287 | 16.7451 | -94.9665 | 85.0335 |  | 1000000000 | 41686392.25 |  | 27.4071 | -23.49 | 1.6465 | -71.4765
6531.7 | 4.6267 | 1.3529 | 1.0178 | 0.18738 | 90.2933 | 1.5597 | 4.307 | 1.3365 | 1.0176 | 0.18633 | 1.0028 | 0.083243 | 16.6433 | -95.0181 | 84.9819 |  | 1000000000 | 42663104.89 |  | 27.3982 | -23.4669 | 1.5536 | -71.5512
6606.9 | 4.6775 | 1.3553 | 1.0182 | 0.18949 | 91.3327 | 1.5598 | 4.354 | 1.3391 | 1.018 | 0.18843 | 1.0029 | 0.084198 | 16.5427 | -95.0698 | 84.9302 |  | 1000000000 | 43651127.61 |  | 27.3895 | -23.4468 | 1.4617 | -71.623
6683.85 | 4.7295 | 1.3578 | 1.0186 | 0.19164 | 92.3963 | 1.56 | 4.402 | 1.3416 | 1.0184 | 0.19057 | 1.0029 | 0.085175 | 16.4409 | -95.1226 | 84.8774 |  | 1000000000 | 44673850.8225 |  | 27.3807 | -23.4292 | 1.3687 | -71.6934
6760.8 | 4.7816 | 1.3601 | 1.0191 | 0.19379 | 93.4599 | 1.5601 | 4.4501 | 1.3441 | 1.0189 | 0.19271 | 1.003 | 0.086153 | 16.3402 | -95.1755 | 84.8245 |  | 1000000000 | 45708416.64 |  | 27.372 | -23.4145 | 1.2767 | -71.761
6839.55 | 4.8348 | 1.3625 | 1.0195 | 0.19599 | 94.5484 | 1.5602 | 4.4993 | 1.3467 | 1.0193 | 0.1949 | 1.0031 | 0.087152 | 16.2384 | -95.2296 | 84.7704 |  | 1000000000 | 46779444.2025 |  | 27.3633 | -23.4025 | 1.1836 | -71.8272
6918.3 | 4.8881 | 1.3648 | 1.02 | 0.19819 | 95.6369 | 1.5603 | 4.5486 | 1.3491 | 1.0197 | 0.19709 | 1.0031 | 0.088152 | 16.1378 | -95.2838 | 84.7162 |  | 1000000000 | 47862874.89 |  | 27.3546 | -23.3932 | 1.0916 | -71.8905
6998.9 | 4.9427 | 1.3671 | 1.0204 | 0.20044 | 96.751 | 1.5605 | 4.599 | 1.3516 | 1.0202 | 0.19932 | 1.0032 | 0.089175 | 16.0359 | -95.3392 | 84.6608 |  | 1000000000 | 48984601.21 |  | 27.3459 | -23.3867 | 0.99847 | -71.9526
7079.5 | 4.9973 | 1.3693 | 1.0209 | 0.20268 | 97.8651 | 1.5606 | 4.6495 | 1.354 | 1.0207 | 0.20156 | 1.0033 | 0.090199 | 15.9353 | -95.3947 | 84.6053 |  | 1000000000 | 50119320.25 |  | 27.3374 | -23.3829 | 0.90638 | -72.0118
7161.95 | 5.0532 | 1.3716 | 1.0214 | 0.20498 | 99.0047 | 1.5607 | 4.7012 | 1.3564 | 1.0211 | 0.20384 | 1.0034 | 0.091245 | 15.8335 | -95.4515 | 84.5485 |  | 1000000000 | 51293527.8025 |  | 27.3287 | -23.3818 | 0.81325 | -72.0696
7244.4 | 5.1091 | 1.3738 | 1.0219 | 0.20727 | 100.1444 | 1.5608 | 4.7529 | 1.3588 | 1.0216 | 0.20612 | 1.0034 | 0.092291 | 15.7328 | -95.5083 | 84.4917 |  | 1000000000 | 52481331.36 |  | 27.3201 | -23.3835 | 0.72117 | -72.1247
7328.75 | 5.1663 | 1.376 | 1.0224 | 0.20962 | 101.3103 | 1.5609 | 4.8058 | 1.3612 | 1.0221 | 0.20845 | 1.0035 | 0.093361 | 15.631 | -95.5664 | 84.4336 |  | 1000000000 | 53710576.5625 |  | 27.3115 | -23.388 | 0.62804 | -72.1784
7413.1 | 5.2236 | 1.3782 | 1.0229 | 0.21196 | 102.4762 | 1.561 | 4.8587 | 1.3635 | 1.0226 | 0.21078 | 1.0036 | 0.094431 | 15.5304 | -95.6245 | 84.3755 |  | 1000000000 | 54954051.61 |  | 27.3029 | -23.3951 | 0.53598 | -72.2294
7499.45 | 5.2822 | 1.3803 | 1.0234 | 0.21435 | 103.6698 | 1.5612 | 4.9129 | 1.3658 | 1.0232 | 0.21316 | 1.0037 | 0.095527 | 15.4286 | -95.6841 | 84.3159 |  | 1000000000 | 56241750.3025 |  | 27.2943 | -23.4051 | 0.44281 | -72.279
7585.8 | 5.3409 | 1.3824 | 1.024 | 0.21674 | 104.8633 | 1.5613 | 4.9671 | 1.3681 | 1.0237 | 0.21554 | 1.0038 | 0.096622 | 15.3279 | -95.7437 | 84.2563 |  | 1000000000 | 57544361.64 |  | 27.2857 | -23.4177 | 0.3507 | -72.326
7674.15 | 5.4009 | 1.3846 | 1.0245 | 0.21919 | 106.0845 | 1.5614 | 5.0227 | 1.3704 | 1.0242 | 0.21798 | 1.0038 | 0.097742 | 15.2261 | -95.8047 | 84.1953 |  | 1000000000 | 58892578.2225 |  | 27.277 | -23.4332 | 0.25755 | -72.3715
7762.5 | 5.4609 | 1.3866 | 1.0251 | 0.22163 | 107.3058 | 1.5615 | 5.0782 | 1.3726 | 1.0248 | 0.2204 | 1.0039 | 0.098862 | 15.1254 | -95.8657 | 84.1343 |  | 1000000000 | 60256406.25 |  | 27.2684 | -23.4512 | 0.16548 | -72.4144
7852.9 | 5.5224 | 1.3887 | 1.0257 | 0.22413 | 108.5553 | 1.5616 | 5.1351 | 1.3748 | 1.0254 | 0.22289 | 1.004 | 0.10001 | 15.0236 | -95.9281 | 84.0719 |  | 1000000000 | 61668038.41 |  | 27.2597 | -23.4722 | 0.072365 | -72.4559
7943.3 | 5.5839 | 1.3907 | 1.0262 | 0.22662 | 109.8049 | 1.5617 | 5.1919 | 1.377 | 1.0259 | 0.22537 | 1.0041 | 0.10115 | 14.923 | -95.9906 | 84.0094 |  | 1000000000 | 63096014.89 |  | 27.2511 | -23.4958 | -0.01967 | -72.4948
8035.8 | 5.6469 | 1.3928 | 1.0268 | 0.22917 | 111.0834 | 1.5618 | 5.2502 | 1.3792 | 1.0265 | 0.2279 | 1.0042 | 0.10233 | 14.8211 | -96.0546 | 83.9454 |  | 1000000000 | 64574081.64 |  | 27.2423 | -23.5223 | -0.11274 | -72.5323
8128.3 | 5.7098 | 1.3948 | 1.0275 | 0.23171 | 112.362 | 1.5619 | 5.3084 | 1.3813 | 1.0272 | 0.23044 | 1.0043 | 0.1035 | 14.7204 | -96.1185 | 83.8815 |  | 1000000000 | 66069260.89 |  | 27.2337 | -23.5513 | -0.20473 | -72.5673
8222.95 | 5.7743 | 1.3967 | 1.0281 | 0.23431 | 113.6703 | 1.562 | 5.3681 | 1.3834 | 1.0278 | 0.23302 | 1.0044 | 0.1047 | 14.6186 | -96.184 | 83.816 |  | 1000000000 | 67616906.7025 |  | 27.2248 | -23.5833 | -0.29775 | -72.6007
8270.275 | 5.8065 | 1.3977 | 1.0284 | 0.23561 | 114.3244 | 1.562 | 5.3979 | 1.3845 | 1.0281 | 0.23432 | 1.0045 | 0.1053 | 14.5681 | -96.2168 | 83.7832 |  | 1000000000 | 68397448.5756 |  | 27.2204 | -23.6003 | -0.34385 | -72.6165
8317.6 | 5.8388 | 1.3987 | 1.0287 | 0.23691 | 114.9786 | 1.5621 | 5.4277 | 1.3855 | 1.0284 | 0.23561 | 1.0045 | 0.1059 | 14.5179 | -96.2496 | 83.7504 |  | 1000000000 | 69182469.76 |  | 27.2161 | -23.6178 | -0.38967 | -72.6318
8366.05 | 5.8718 | 1.3997 | 1.0291 | 0.23824 | 115.6483 | 1.5621 | 5.4583 | 1.3865 | 1.0287 | 0.23693 | 1.0046 | 0.10651 | 14.4668 | -96.2831 | 83.7169 |  | 1000000000 | 69990792.6025 |  | 27.2116 | -23.6363 | -0.43631 | -72.6468
8414.5 | 5.9048 | 1.4006 | 1.0294 | 0.23957 | 116.318 | 1.5622 | 5.4888 | 1.3876 | 1.0291 | 0.23825 | 1.0046 | 0.10712 | 14.416 | -96.3167 | 83.6833 |  | 1000000000 | 70803810.25 |  | 27.2072 | -23.6554 | -0.48267 | -72.6613
8462.95 | 5.9379 | 1.4016 | 1.0297 | 0.24089 | 116.9877 | 1.5622 | 5.5194 | 1.3886 | 1.0294 | 0.23957 | 1.0047 | 0.10774 | 14.3655 | -96.3503 | 83.6497 |  | 1000000000 | 71621522.7025 |  | 27.2027 | -23.6751 | -0.52876 | -72.6752
8511.4 | 5.9709 | 1.4025 | 1.0301 | 0.24222 | 117.6574 | 1.5623 | 5.5499 | 1.3896 | 1.0297 | 0.24089 | 1.0047 | 0.10835 | 14.3152 | -96.3838 | 83.6162 |  | 1000000000 | 72443929.96 |  | 27.1983 | -23.6953 | -0.57457 | -72.6885
8560.95 | 6.0047 | 1.4035 | 1.0304 | 0.24358 | 118.3423 | 1.5623 | 5.5812 | 1.3907 | 1.0301 | 0.24224 | 1.0048 | 0.10898 | 14.2642 | -96.4182 | 83.5818 |  | 1000000000 | 73289864.9025 |  | 27.1938 | -23.7166 | -0.62114 | -72.7015
8610.5 | 6.0385 | 1.4044 | 1.0308 | 0.24493 | 119.0272 | 1.5624 | 5.6125 | 1.3917 | 1.0304 | 0.24359 | 1.0048 | 0.1096 | 14.2134 | -96.4525 | 83.5475 |  | 1000000000 | 74140710.25 |  | 27.1893 | -23.7385 | -0.66744 | -72.714
8660.05 | 6.0723 | 1.4054 | 1.0311 | 0.24628 | 119.7121 | 1.5624 | 5.6437 | 1.3927 | 1.0308 | 0.24493 | 1.0049 | 0.11023 | 14.1629 | -96.4869 | 83.5131 |  | 1000000000 | 74996466.0025 |  | 27.1848 | -23.7609 | -0.71345 | -72.726
8709.6 | 6.1061 | 1.4063 | 1.0315 | 0.24764 | 120.397 | 1.5625 | 5.675 | 1.3937 | 1.0311 | 0.24628 | 1.005 | 0.11086 | 14.1127 | -96.5213 | 83.4787 |  | 1000000000 | 75857132.16 |  | 27.1803 | -23.7839 | -0.7592 | -72.7374
8760.325 | 6.1407 | 1.4072 | 1.0318 | 0.24902 | 121.0982 | 1.5625 | 5.7071 | 1.3947 | 1.0315 | 0.24765 | 1.005 | 0.1115 | 14.0615 | -96.5564 | 83.4436 |  | 1000000000 | 76743294.1056 |  | 27.1758 | -23.8079 | -0.80574 | -72.7485
8811.05 | 6.1753 | 1.4081 | 1.0322 | 0.2504 | 121.7993 | 1.5626 | 5.7391 | 1.3957 | 1.0318 | 0.24903 | 1.0051 | 0.11214 | 14.0107 | -96.5916 | 83.4084 |  | 1000000000 | 77634602.1025 |  | 27.1712 | -23.8326 | -0.85201 | -72.7591
8861.775 | 6.2099 | 1.4091 | 1.0326 | 0.25178 | 122.5005 | 1.5626 | 5.7711 | 1.3966 | 1.0322 | 0.2504 | 1.0051 | 0.11278 | 13.9602 | -96.6268 | 83.3732 |  | 1000000000 | 78531056.1506 |  | 27.1667 | -23.8577 | -0.898 | -72.7691
8912.5 | 6.2445 | 1.41 | 1.0329 | 0.25316 | 123.2016 | 1.5627 | 5.8032 | 1.3976 | 1.0326 | 0.25178 | 1.0052 | 0.11343 | 13.9099 | -96.662 | 83.338 |  | 1000000000 | 79432656.25 |  | 27.1621 | -23.8834 | -0.94371 | -72.7786
8964.4 | 6.28 | 1.4109 | 1.0333 | 0.25458 | 123.919 | 1.5627 | 5.836 | 1.3986 | 1.0329 | 0.25318 | 1.0052 | 0.11408 | 13.8588 | -96.6981 | 83.3019 |  | 1000000000 | 80360467.36 |  | 27.1575 | -23.9103 | -0.9902 | -72.7878
9016.3 | 6.3154 | 1.4118 | 1.0337 | 0.25599 | 124.6364 | 1.5628 | 5.8688 | 1.3996 | 1.0333 | 0.25459 | 1.0053 | 0.11474 | 13.808 | -96.7341 | 83.2659 |  | 1000000000 | 81293665.69 |  | 27.1529 | -23.9377 | -1.0364 | -72.7964
9068.2 | 6.3509 | 1.4127 | 1.0341 | 0.2574 | 125.3538 | 1.5628 | 5.9016 | 1.4005 | 1.0337 | 0.25599 | 1.0054 | 0.1154 | 13.7574 | -96.7702 | 83.2298 |  | 1000000000 | 82232251.24 |  | 27.1482 | -23.9656 | -1.0823 | -72.8046
9120.1 | 6.3863 | 1.4136 | 1.0345 | 0.2588 | 126.0712 | 1.5629 | 5.9344 | 1.4015 | 1.0341 | 0.25739 | 1.0054 | 0.11605 | 13.7072 | -96.8062 | 83.1938 |  | 1000000000 | 83176224.01 |  | 27.1436 | -23.994 | -1.128 | -72.8122
9173.2 | 6.4226 | 1.4145 | 1.0348 | 0.26024 | 126.8052 | 1.5629 | 5.968 | 1.4024 | 1.0345 | 0.25882 | 1.0055 | 0.11672 | 13.6561 | -96.8431 | 83.1569 |  | 1000000000 | 84147598.24 |  | 27.1389 | -24.0237 | -1.1744 | -72.8194
9226.3 | 6.4589 | 1.4153 | 1.0352 | 0.26168 | 127.5391 | 1.563 | 6.0015 | 1.4034 | 1.0348 | 0.26025 | 1.0056 | 0.11739 | 13.6052 | -96.88 | 83.12 |  | 1000000000 | 85124611.69 |  | 27.1342 | -24.0538 | -1.2205 | -72.8262
9279.4 | 6.4951 | 1.4162 | 1.0356 | 0.26312 | 128.2731 | 1.563 | 6.0351 | 1.4043 | 1.0352 | 0.26168 | 1.0056 | 0.11807 | 13.5547 | -96.9169 | 83.0831 |  | 1000000000 | 86107264.36 |  | 27.1295 | -24.0845 | -1.2664 | -72.8324
9332.5 | 6.5314 | 1.4171 | 1.036 | 0.26456 | 129.0071 | 1.563 | 6.0687 | 1.4053 | 1.0356 | 0.26311 | 1.0057 | 0.11874 | 13.5044 | -96.9538 | 83.0462 |  | 1000000000 | 87095556.25 |  | 27.1249 | -24.1156 | -1.312 | -72.8382
9386.85 | 6.5686 | 1.418 | 1.0365 | 0.26603 | 129.7584 | 1.5631 | 6.1031 | 1.4062 | 1.0361 | 0.26458 | 1.0058 | 0.11942 | 13.4532 | -96.9916 | 83.0084 |  | 1000000000 | 88112952.9225 |  | 27.1201 | -24.148 | -1.3583 | -72.8435
9441.2 | 6.6057 | 1.4188 | 1.0369 | 0.26749 | 130.5096 | 1.5631 | 6.1375 | 1.4071 | 1.0365 | 0.26604 | 1.0058 | 0.12011 | 13.4024 | -97.0294 | 82.9706 |  | 1000000000 | 89136257.44 |  | 27.1153 | -24.181 | -1.4044 | -72.8484
9495.55 | 6.6429 | 1.4197 | 1.0373 | 0.26896 | 131.2609 | 1.5632 | 6.1719 | 1.4081 | 1.0369 | 0.2675 | 1.0059 | 0.1208 | 13.3518 | -97.0672 | 82.9328 |  | 1000000000 | 90165469.8025 |  | 27.1105 | -24.2144 | -1.4502 | -72.8528
9549.9 | 6.6801 | 1.4205 | 1.0377 | 0.27043 | 132.0121 | 1.5632 | 6.2063 | 1.409 | 1.0373 | 0.26895 | 1.006 | 0.12148 | 13.3015 | -97.105 | 82.895 |  | 1000000000 | 91200590.01 |  | 27.1057 | -24.2483 | -1.4957 | -72.8567
9605.525 | 6.7181 | 1.4214 | 1.0381 | 0.27193 | 132.781 | 1.5633 | 6.2415 | 1.4099 | 1.0377 | 0.27045 | 1.006 | 0.12219 | 13.2503 | -97.1437 | 82.8563 |  | 1000000000 | 92266110.5256 |  | 27.1009 | -24.2835 | -1.542 | -72.8602
9661.15 | 6.7561 | 1.4222 | 1.0386 | 0.27342 | 133.5499 | 1.5633 | 6.2767 | 1.4108 | 1.0381 | 0.27194 | 1.0061 | 0.12289 | 13.1994 | -97.1824 | 82.8176 |  | 1000000000 | 93337819.3225 |  | 27.096 | -24.3192 | -1.5881 | -72.8632
9716.775 | 6.7942 | 1.4231 | 1.039 | 0.27492 | 134.3188 | 1.5634 | 6.3119 | 1.4117 | 1.0386 | 0.27343 | 1.0062 | 0.12359 | 13.1488 | -97.2211 | 82.7789 |  | 1000000000 | 94415716.4006 |  | 27.0911 | -24.3554 | -1.6338 | -72.8657
9772.4 | 6.8322 | 1.4239 | 1.0395 | 0.27641 | 135.0877 | 1.5634 | 6.3472 | 1.4126 | 1.039 | 0.27491 | 1.0062 | 0.12429 | 13.0985 | -97.2598 | 82.7402 |  | 1000000000 | 95499801.76 |  | 27.0862 | -24.392 | -1.6792 | -72.8678
9829.3 | 6.8712 | 1.4247 | 1.0399 | 0.27794 | 135.8742 | 1.5634 | 6.3832 | 1.4135 | 1.0395 | 0.27643 | 1.0063 | 0.12501 | 13.0473 | -97.2994 | 82.7006 |  | 1000000000 | 96615138.49 |  | 27.0813 | -24.43 | -1.7254 | -72.8695
9886.2 | 6.9101 | 1.4256 | 1.0404 | 0.27947 | 136.6607 | 1.5635 | 6.4193 | 1.4144 | 1.0399 | 0.27795 | 1.0064 | 0.12573 | 12.9964 | -97.339 | 82.661 |  | 1000000000 | 97736950.44 |  | 27.0763 | -24.4684 | -1.7714 | -72.8706
9943.1 | 6.9491 | 1.4264 | 1.0408 | 0.28099 | 137.4472 | 1.5635 | 6.4553 | 1.4153 | 1.0404 | 0.27947 | 1.0065 | 0.12645 | 12.9458 | -97.3787 | 82.6213 |  | 1000000000 | 98865237.61 |  | 27.0713 | -24.5073 | -1.817 | -72.8713
10000 | 6.988 | 1.4272 | 1.0413 | 0.28252 | 138.2337 | 1.5636 | 6.4914 | 1.4161 | 1.0408 | 0.28099 | 1.0065 | 0.12717 | 12.8955 | -97.4183 | 82.5817 |  | 1000000000 | 100000000 |  | 27.0663 | -24.5467 | -1.8623 | -72.8716
10058.25 | 7.0279 | 1.428 | 1.0418 | 0.28408 | 139.0389 | 1.5636 | 6.5283 | 1.417 | 1.0413 | 0.28254 | 1.0066 | 0.1279 | 12.8443 | -97.4589 | 82.5411 |  | 1000000000 | 101168393.0625 |  | 27.0612 | -24.5875 | -1.9085 | -72.8714
10116.5 | 7.0678 | 1.4288 | 1.0422 | 0.28563 | 139.844 | 1.5636 | 6.5652 | 1.4179 | 1.0418 | 0.28409 | 1.0067 | 0.12864 | 12.7934 | -97.4994 | 82.5006 |  | 1000000000 | 102343572.25 |  | 27.0562 | -24.6287 | -1.9543 | -72.8707
10174.75 | 7.1076 | 1.4296 | 1.0427 | 0.28719 | 140.6492 | 1.5637 | 6.6021 | 1.4187 | 1.0422 | 0.28564 | 1.0068 | 0.12937 | 12.7427 | -97.54 | 82.46 |  | 1000000000 | 103525537.5625 |  | 27.0511 | -24.6704 | -1.9999 | -72.8697
10233 | 7.1475 | 1.4304 | 1.0432 | 0.28875 | 141.4544 | 1.5637 | 6.6391 | 1.4196 | 1.0427 | 0.28718 | 1.0068 | 0.13011 | 12.6924 | -97.5806 | 82.4194 |  | 1000000000 | 104714289 |  | 27.046 | -24.7125 | -2.0452 | -72.8681
10292.5 | 7.1883 | 1.4312 | 1.0437 | 0.29033 | 142.2768 | 1.5638 | 6.6768 | 1.4205 | 1.0432 | 0.28876 | 1.0069 | 0.13086 | 12.6412 | -97.6221 | 82.3779 |  | 1000000000 | 105935556.25 |  | 27.0408 | -24.756 | -2.0911 | -72.8661
10352 | 7.229 | 1.432 | 1.0442 | 0.29192 | 143.0993 | 1.5638 | 6.7145 | 1.4213 | 1.0437 | 0.29034 | 1.007 | 0.13161 | 12.5903 | -97.6636 | 82.3364 |  | 1000000000 | 107163904 |  | 27.0356 | -24.7999 | -2.1368 | -72.8637
10411.5 | 7.2698 | 1.4328 | 1.0447 | 0.2935 | 143.9217 | 1.5638 | 6.7523 | 1.4222 | 1.0442 | 0.29192 | 1.0071 | 0.13236 | 12.5398 | -97.705 | 82.295 |  | 1000000000 | 108399332.25 |  | 27.0304 | -24.8442 | -2.1822 | -72.8608
10471 | 7.3105 | 1.4336 | 1.0452 | 0.29508 | 144.7442 | 1.5639 | 6.79 | 1.423 | 1.0447 | 0.29349 | 1.0072 | 0.13311 | 12.4895 | -97.7465 | 82.2535 |  | 1000000000 | 109641841 |  | 27.0252 | -24.889 | -2.2273 | -72.8575
10532 | 7.3523 | 1.4344 | 1.0457 | 0.2967 | 145.5874 | 1.5639 | 6.8287 | 1.4238 | 1.0452 | 0.2951 | 1.0072 | 0.13388 | 12.4382 | -97.7891 | 82.2109 |  | 1000000000 | 110923024 |  | 27.0199 | -24.9353 | -2.2732 | -72.8537
10593 | 7.3941 | 1.4351 | 1.0462 | 0.29832 | 146.4305 | 1.564 | 6.8674 | 1.4247 | 1.0457 | 0.29671 | 1.0073 | 0.13465 | 12.3872 | -97.8316 | 82.1684 |  | 1000000000 | 112211649 |  | 27.0145 | -24.9821 | -2.3189 | -72.8495
10654 | 7.4359 | 1.4359 | 1.0467 | 0.29994 | 147.2737 | 1.564 | 6.9061 | 1.4255 | 1.0462 | 0.29832 | 1.0074 | 0.13541 | 12.3365 | -97.8741 | 82.1259 |  | 1000000000 | 113507716 |  | 27.0092 | -25.0293 | -2.3642 | -72.8449
10715 | 7.4777 | 1.4367 | 1.0473 | 0.30155 | 148.1169 | 1.564 | 6.9448 | 1.4263 | 1.0467 | 0.29993 | 1.0075 | 0.13618 | 12.2861 | -97.9167 | 82.0833 |  | 1000000000 | 114811225 |  | 27.0039 | -25.0769 | -2.4093 | -72.8398
10777.5 | 7.5206 | 1.4374 | 1.0478 | 0.30321 | 148.9808 | 1.5641 | 6.9845 | 1.4271 | 1.0473 | 0.30158 | 1.0076 | 0.13697 | 12.2347 | -97.9603 | 82.0397 |  | 1000000000 | 116154506.25 |  | 26.9984 | -25.126 | -2.4552 | -72.8342
10840 | 7.5634 | 1.4382 | 1.0483 | 0.30486 | 149.8447 | 1.5641 | 7.0242 | 1.4279 | 1.0478 | 0.30322 | 1.0077 | 0.13776 | 12.1836 | -98.0039 | 81.9961 |  | 1000000000 | 117505600 |  | 26.9929 | -25.1756 | -2.5008 | -72.8282
10902.5 | 7.6063 | 1.4389 | 1.0489 | 0.30651 | 150.7087 | 1.5642 | 7.0639 | 1.4288 | 1.0483 | 0.30486 | 1.0078 | 0.13854 | 12.1329 | -98.0475 | 81.9525 |  | 1000000000 | 118864506.25 |  | 26.9874 | -25.2256 | -2.5461 | -72.8219
10965 | 7.6491 | 1.4397 | 1.0494 | 0.30816 | 151.5726 | 1.5642 | 7.1036 | 1.4296 | 1.0489 | 0.3065 | 1.0078 | 0.13933 | 12.0824 | -98.0911 | 81.9089 |  | 1000000000 | 120231225 |  | 26.982 | -25.276 | -2.5911 | -72.8151
11028.75 | 7.6928 | 1.4404 | 1.05 | 0.30984 | 152.4538 | 1.5642 | 7.144 | 1.4304 | 1.0494 | 0.30818 | 1.0079 | 0.14013 | 12.0311 | -98.1356 | 81.8644 |  | 1000000000 | 121633326.5625 |  | 26.9764 | -25.3278 | -2.6367 | -72.8078
11092.5 | 7.7366 | 1.4412 | 1.0506 | 0.31151 | 153.335 | 1.5643 | 7.1845 | 1.4312 | 1.05 | 0.30985 | 1.008 | 0.14094 | 11.9802 | -98.1801 | 81.8199 |  | 1000000000 | 123043556.25 |  | 26.9708 | -25.38 | -2.6821 | -72.8001
11156.25 | 7.7803 | 1.4419 | 1.0511 | 0.31319 | 154.2162 | 1.5643 | 7.225 | 1.4319 | 1.0506 | 0.31151 | 1.0081 | 0.14174 | 11.9295 | -98.2246 | 81.7754 |  | 1000000000 | 124461914.0625 |  | 26.9651 | -25.4326 | -2.7271 | -72.792
11220 | 7.824 | 1.4426 | 1.0517 | 0.31486 | 155.0974 | 1.5643 | 7.2655 | 1.4327 | 1.0511 | 0.31318 | 1.0082 | 0.14254 | 11.8792 | -98.2691 | 81.7309 |  | 1000000000 | 125888400 |  | 26.9595 | -25.4855 | -2.7719 | -72.7836
11285.5 | 7.8689 | 1.4434 | 1.0523 | 0.31658 | 156.0028 | 1.5644 | 7.3071 | 1.4335 | 1.0517 | 0.31489 | 1.0083 | 0.14337 | 11.8277 | -98.3148 | 81.6852 |  | 1000000000 | 127362510.25 |  | 26.9538 | -25.5403 | -2.8176 | -72.7745
11351 | 7.9139 | 1.4441 | 1.0529 | 0.3183 | 156.9081 | 1.5644 | 7.3487 | 1.4343 | 1.0523 | 0.3166 | 1.0084 | 0.14419 | 11.7765 | -98.3606 | 81.6394 |  | 1000000000 | 128845201 |  | 26.948 | -25.5955 | -2.863 | -72.7651
11416.5 | 7.9588 | 1.4448 | 1.0535 | 0.32001 | 157.8135 | 1.5645 | 7.3904 | 1.4351 | 1.0529 | 0.3183 | 1.0085 | 0.14501 | 11.7257 | -98.4063 | 81.5937 |  | 1000000000 | 130336472.25 |  | 26.9422 | -25.651 | -2.908 | -72.7553
11482 | 8.0038 | 1.4455 | 1.0541 | 0.32172 | 158.7189 | 1.5645 | 7.432 | 1.4358 | 1.0535 | 0.32001 | 1.0086 | 0.14584 | 11.6751 | -98.452 | 81.548 |  | 1000000000 | 131836324 |  | 26.9364 | -25.7069 | -2.9529 | -72.7451
11548.75 | 8.0496 | 1.4462 | 1.0547 | 0.32347 | 159.6416 | 1.5645 | 7.4744 | 1.4366 | 1.0541 | 0.32174 | 1.0087 | 0.14668 | 11.6238 | -98.4986 | 81.5014 |  | 1000000000 | 133373626.5625 |  | 26.9305 | -25.7643 | -2.9982 | -72.7344
11615.5 | 8.0954 | 1.447 | 1.0553 | 0.32521 | 160.5643 | 1.5646 | 7.5169 | 1.4374 | 1.0547 | 0.32348 | 1.0088 | 0.14752 | 11.5728 | -98.5453 | 81.4547 |  | 1000000000 | 134919840.25 |  | 26.9246 | -25.8219 | -3.0433 | -72.7233
11682.25 | 8.1412 | 1.4477 | 1.0559 | 0.32695 | 161.4869 | 1.5646 | 7.5593 | 1.4381 | 1.0553 | 0.32521 | 1.0089 | 0.14835 | 11.5221 | -98.5919 | 81.4081 |  | 1000000000 | 136474965.0625 |  | 26.9186 | -25.88 | -3.0881 | -72.7119
11749 | 8.187 | 1.4483 | 1.0566 | 0.32868 | 162.4096 | 1.5646 | 7.6017 | 1.4389 | 1.0559 | 0.32694 | 1.009 | 0.14919 | 11.4716 | -98.6385 | 81.3615 |  | 1000000000 | 138039001 |  | 26.9127 | -25.9384 | -3.1326 | -72.7001
11817.5 | 8.234 | 1.449 | 1.0572 | 0.33046 | 163.3565 | 1.5647 | 7.6453 | 1.4396 | 1.0566 | 0.32871 | 1.0091 | 0.15005 | 11.4202 | -98.6864 | 81.3136 |  | 1000000000 | 139653306.25 |  | 26.9066 | -25.9986 | -3.1779 | -72.6877
11886 | 8.2811 | 1.4497 | 1.0578 | 0.33224 | 164.3033 | 1.5647 | 7.6888 | 1.4404 | 1.0572 | 0.33048 | 1.0092 | 0.15092 | 11.369 | -98.7342 | 81.2658 |  | 1000000000 | 141276996 |  | 26.9005 | -26.0593 | -3.223 | -72.675
11954.5 | 8.3281 | 1.4504 | 1.0585 | 0.33402 | 165.2502 | 1.5647 | 7.7324 | 1.4411 | 1.0579 | 0.33225 | 1.0093 | 0.15178 | 11.3181 | -98.7821 | 81.2179 |  | 1000000000 | 142910070.25 |  | 26.8944 | -26.1202 | -3.2677 | -72.6619
12023 | 8.3751 | 1.4511 | 1.0592 | 0.33579 | 166.197 | 1.5648 | 7.776 | 1.4418 | 1.0585 | 0.33401 | 1.0094 | 0.15264 | 11.2675 | -98.8299 | 81.1701 |  | 1000000000 | 144552529 |  | 26.8882 | -26.1815 | -3.3122 | -72.6485
12093 | 8.4232 | 1.4518 | 1.0598 | 0.3376 | 167.1646 | 1.5648 | 7.8205 | 1.4426 | 1.0592 | 0.33581 | 1.0095 | 0.15351 | 11.2161 | -98.8788 | 81.1212 |  | 1000000000 | 146240649 |  | 26.882 | -26.2444 | -3.3574 | -72.6344
12163 | 8.4713 | 1.4525 | 1.0605 | 0.33941 | 168.1322 | 1.5648 | 7.865 | 1.4433 | 1.0598 | 0.33761 | 1.0096 | 0.15439 | 11.165 | -98.9277 | 81.0723 |  | 1000000000 | 147938569 |  | 26.8757 | -26.3077 | -3.4022 | -72.6201
12233 | 8.5193 | 1.4531 | 1.0612 | 0.34121 | 169.0998 | 1.5649 | 7.9096 | 1.444 | 1.0605 | 0.33941 | 1.0098 | 0.15527 | 11.1141 | -98.9767 | 81.0233 |  | 1000000000 | 149646289 |  | 26.8694 | -26.3713 | -3.4468 | -72.6054
12303 | 8.5674 | 1.4538 | 1.0619 | 0.34302 | 170.0674 | 1.5649 | 7.9541 | 1.4447 | 1.0612 | 0.34121 | 1.0099 | 0.15615 | 11.0635 | -99.0256 | 80.9744 |  | 1000000000 | 151363809 |  | 26.8631 | -26.4352 | -3.491 | -72.5904
12374.5 | 8.6165 | 1.4545 | 1.0626 | 0.34486 | 171.0557 | 1.565 | 7.9996 | 1.4455 | 1.0619 | 0.34304 | 1.01 | 0.15705 | 11.0122 | -99.0755 | 80.9245 |  | 1000000000 | 153128250.25 |  | 26.8566 | -26.5008 | -3.5359 | -72.5748
12446 | 8.6656 | 1.4551 | 1.0633 | 0.34669 | 172.0441 | 1.565 | 8.0451 | 1.4462 | 1.0626 | 0.34487 | 1.0101 | 0.15794 | 10.9611 | -99.1255 | 80.8745 |  | 1000000000 | 154902916 |  | 26.8501 | -26.5667 | -3.5806 | -72.5588
12517.5 | 8.7148 | 1.4558 | 1.064 | 0.34853 | 173.0324 | 1.565 | 8.0906 | 1.4469 | 1.0633 | 0.34669 | 1.0102 | 0.15884 | 10.9103 | -99.1755 | 80.8245 |  | 1000000000 | 156687806.25 |  | 26.8437 | -26.6329 | -3.6249 | -72.5426
12589 | 8.7639 | 1.4564 | 1.0647 | 0.35036 | 174.0207 | 1.565 | 8.1361 | 1.4476 | 1.064 | 0.34852 | 1.0103 | 0.15974 | 10.8598 | -99.2254 | 80.7746 |  | 1000000000 | 158482921 |  | 26.8372 | -26.6993 | -3.6689 | -72.5261
12662.25 | 8.8142 | 1.4571 | 1.0654 | 0.35224 | 175.0332 | 1.5651 | 8.1827 | 1.4483 | 1.0647 | 0.35038 | 1.0104 | 0.16066 | 10.8083 | -99.2766 | 80.7234 |  | 1000000000 | 160332575.0625 |  | 26.8305 | -26.7677 | -3.7137 | -72.5089
12735.5 | 8.8646 | 1.4577 | 1.0661 | 0.35411 | 176.0458 | 1.5651 | 8.2294 | 1.449 | 1.0654 | 0.35225 | 1.0106 | 0.16157 | 10.7571 | -99.3278 | 80.6722 |  | 1000000000 | 162192960.25 |  | 26.8238 | -26.8364 | -3.7582 | -72.4914
12808.75 | 8.9149 | 1.4584 | 1.0669 | 0.35598 | 177.0583 | 1.5651 | 8.276 | 1.4497 | 1.0661 | 0.35411 | 1.0107 | 0.16249 | 10.7062 | -99.379 | 80.621 |  | 1000000000 | 164064076.5625 |  | 26.8171 | -26.9054 | -3.8024 | -72.4736
12882 | 8.9652 | 1.459 | 1.0676 | 0.35784 | 178.0708 | 1.5652 | 8.3226 | 1.4504 | 1.0669 | 0.35597 | 1.0108 | 0.16341 | 10.6556 | -99.4302 | 80.5698 |  | 1000000000 | 165945924 |  | 26.8104 | -26.9747 | -3.8463 | -72.4555
12957.25 | 9.017 | 1.4597 | 1.0684 | 0.35976 | 179.111 | 1.5652 | 8.3706 | 1.451 | 1.0676 | 0.35787 | 1.0109 | 0.16435 | 10.6039 | -99.4828 | 80.5172 |  | 1000000000 | 167890327.5625 |  | 26.8035 | -27.0461 | -3.8911 | -72.4367
13032.5 | 9.0687 | 1.4603 | 1.0692 | 0.36167 | 180.1511 | 1.5652 | 8.4185 | 1.4517 | 1.0684 | 0.35978 | 1.0111 | 0.16529 | 10.5525 | -99.5354 | 80.4646 |  | 1000000000 | 169846056.25 |  | 26.7966 | -27.1178 | -3.9357 | -72.4176
13107.75 | 9.1204 | 1.4609 | 1.0699 | 0.36358 | 181.1913 | 1.5653 | 8.4664 | 1.4524 | 1.0692 | 0.36168 | 1.0112 | 0.16624 | 10.5014 | -99.588 | 80.412 |  | 1000000000 | 171813110.0625 |  | 26.7897 | -27.1898 | -3.9799 | -72.3982
13183 | 9.1721 | 1.4616 | 1.0707 | 0.36549 | 182.2315 | 1.5653 | 8.5143 | 1.4531 | 1.0699 | 0.36358 | 1.0113 | 0.16718 | 10.4505 | -99.6406 | 80.3594 |  | 1000000000 | 173791489 |  | 26.7828 | -27.262 | -4.0238 | -72.3786
13259.75 | 9.2249 | 1.4622 | 1.0715 | 0.36743 | 183.2924 | 1.5653 | 8.5632 | 1.4538 | 1.0707 | 0.36551 | 1.0115 | 0.16814 | 10.3989 | -99.6942 | 80.3058 |  | 1000000000 | 175820970.0625 |  | 26.7757 | -27.3359 | -4.0682 | -72.3583
13336.5 | 9.2777 | 1.4628 | 1.0723 | 0.36937 | 184.3533 | 1.5654 | 8.6121 | 1.4544 | 1.0715 | 0.36744 | 1.0116 | 0.1691 | 10.3476 | -99.7478 | 80.2522 |  | 1000000000 | 177862232.25 |  | 26.7685 | -27.4101 | -4.1124 | -72.3378
13413.25 | 9.3305 | 1.4634 | 1.0731 | 0.3713 | 185.4142 | 1.5654 | 8.661 | 1.4551 | 1.0723 | 0.36937 | 1.0117 | 0.17006 | 10.2966 | -99.8015 | 80.1985 |  | 1000000000 | 179915275.5625 |  | 26.7614 | -27.4845 | -4.1563 | -72.317
13490 | 9.3832 | 1.464 | 1.0739 | 0.37324 | 186.4751 | 1.5654 | 8.7099 | 1.4557 | 1.0731 | 0.3713 | 1.0118 | 0.17102 | 10.2459 | -99.8551 | 80.1449 |  | 1000000000 | 181980100 |  | 26.7543 | -27.5592 | -4.1999 | -72.2959
13568.5 | 9.4372 | 1.4646 | 1.0748 | 0.37521 | 187.5601 | 1.5655 | 8.7599 | 1.4564 | 1.0739 | 0.37326 | 1.012 | 0.172 | 10.1943 | -99.91 | 80.09 |  | 1000000000 | 184104192.25 |  | 26.7469 | -27.6358 | -4.2442 | -72.2742
13647 | 9.4912 | 1.4652 | 1.0756 | 0.37718 | 188.6452 | 1.5655 | 8.81 | 1.457 | 1.0748 | 0.37522 | 1.0121 | 0.17298 | 10.143 | -99.9648 | 80.0352 |  | 1000000000 | 186240609 |  | 26.7396 | -27.7126 | -4.2881 | -72.2522
13725.5 | 9.5452 | 1.4658 | 1.0765 | 0.37915 | 189.7303 | 1.5655 | 8.86 | 1.4577 | 1.0756 | 0.37718 | 1.0123 | 0.17396 | 10.0919 | -100.0197 | 79.9803 |  | 1000000000 | 188389350.25 |  | 26.7322 | -27.7897 | -4.3318 | -72.23
13804 | 9.5992 | 1.4664 | 1.0773 | 0.38112 | 190.8154 | 1.5656 | 8.91 | 1.4583 | 1.0764 | 0.37914 | 1.0124 | 0.17494 | 10.0412 | -100.0745 | 79.9255 |  | 1000000000 | 190550416 |  | 26.7248 | -27.867 | -4.3752 | -72.2075
13884.25 | 9.6544 | 1.467 | 1.0782 | 0.38312 | 191.9247 | 1.5656 | 8.9612 | 1.459 | 1.0773 | 0.38114 | 1.0125 | 0.17595 | 9.9896 | -100.1306 | 79.8694 |  | 1000000000 | 192772398.0625 |  | 26.7173 | -27.9462 | -4.4192 | -72.1844
13964.5 | 9.7096 | 1.4676 | 1.079 | 0.38512 | 193.034 | 1.5656 | 9.0123 | 1.4596 | 1.0782 | 0.38313 | 1.0127 | 0.17695 | 9.9383 | -100.1867 | 79.8133 |  | 1000000000 | 195007260.25 |  | 26.7097 | -28.0257 | -4.463 | -72.161
14044.75 | 9.7648 | 1.4682 | 1.0799 | 0.38712 | 194.1433 | 1.5656 | 9.0635 | 1.4602 | 1.079 | 0.38512 | 1.0128 | 0.17795 | 9.8872 | -100.2427 | 79.7573 |  | 1000000000 | 197255002.5625 |  | 26.7021 | -28.1053 | -4.5064 | -72.1374
14125 | 9.82 | 1.4688 | 1.0808 | 0.38912 | 195.2525 | 1.5657 | 9.1146 | 1.4609 | 1.0799 | 0.38711 | 1.013 | 0.17895 | 9.8365 | -100.2988 | 79.7012 |  | 1000000000 | 199515625 |  | 26.6945 | -28.1852 | -4.5495 | -72.1136
14207.25 | 9.8766 | 1.4694 | 1.0817 | 0.39116 | 196.3895 | 1.5657 | 9.1671 | 1.4615 | 1.0808 | 0.38915 | 1.0131 | 0.17998 | 9.7847 | -100.3562 | 79.6438 |  | 1000000000 | 201845952.5625 |  | 26.6867 | -28.2673 | -4.5934 | -72.089
14289.5 | 9.9332 | 1.47 | 1.0826 | 0.3932 | 197.5264 | 1.5657 | 9.2195 | 1.4621 | 1.0817 | 0.39118 | 1.0133 | 0.181 | 9.7333 | -100.4137 | 79.5863 |  | 1000000000 | 204189810.25 |  | 26.6788 | -28.3495 | -4.637 | -72.0642
14371.75 | 9.9898 | 1.4705 | 1.0835 | 0.39523 | 198.6633 | 1.5658 | 9.2719 | 1.4627 | 1.0826 | 0.3932 | 1.0134 | 0.18203 | 9.6821 | -100.4711 | 79.5289 |  | 1000000000 | 206547198.0625 |  | 26.671 | -28.432 | -4.6803 | -72.0392
14454 | 10.0464 | 1.4711 | 1.0845 | 0.39727 | 199.8003 | 1.5658 | 9.3244 | 1.4633 | 1.0835 | 0.39523 | 1.0136 | 0.18305 | 9.6312 | -100.5286 | 79.4714 |  | 1000000000 | 208918116 |  | 26.6631 | -28.5146 | -4.7234 | -72.014
14622.5 | 10.1624 | 1.4722 | 1.0864 | 0.40142 | 202.1294 | 1.5658 | 9.4319 | 1.4646 | 1.0854 | 0.39936 | 1.0139 | 0.18516 | 9.5278 | -100.6463 | 79.3537 |  | 1000000000 | 213817506.25 |  | 26.6469 | -28.6844 | -4.8105 | -71.9618
14706.75 | 10.2203 | 1.4728 | 1.0873 | 0.40349 | 203.294 | 1.5659 | 9.4856 | 1.4652 | 1.0864 | 0.40142 | 1.0141 | 0.1862 | 9.4766 | -100.7051 | 79.2949 |  | 1000000000 | 216288495.5625 |  | 26.6387 | -28.7696 | -4.8537 | -71.9355
14791 | 10.2783 | 1.4734 | 1.0883 | 0.40556 | 204.4586 | 1.5659 | 9.5393 | 1.4658 | 1.0873 | 0.40348 | 1.0142 | 0.18725 | 9.4256 | -100.7639 | 79.2361 |  | 1000000000 | 218773681 |  | 26.6306 | -28.8549 | -4.8965 | -71.909
14877.25 | 10.3377 | 1.4739 | 1.0893 | 0.40767 | 205.6508 | 1.5659 | 9.5943 | 1.4664 | 1.0883 | 0.40559 | 1.0144 | 0.18833 | 9.3737 | -100.8241 | 79.1759 |  | 1000000000 | 221332567.5625 |  | 26.6222 | -28.9425 | -4.94 | -71.8816
14963.5 | 10.3971 | 1.4745 | 1.0903 | 0.40978 | 206.843 | 1.566 | 9.6494 | 1.467 | 1.0893 | 0.40769 | 1.0146 | 0.1894 | 9.322 | -100.8843 | 79.1157 |  | 1000000000 | 223906332.25 |  | 26.6138 | -29.0302 | -4.9833 | -71.8542
15049.75 | 10.4565 | 1.475 | 1.0913 | 0.41188 | 208.0352 | 1.566 | 9.7044 | 1.4676 | 1.0903 | 0.40978 | 1.0147 | 0.19047 | 9.2707 | -100.9445 | 79.0555 |  | 1000000000 | 226494975.0625 |  | 26.6054 | -29.118 | -5.0262 | -71.8265
15136 | 10.5158 | 1.4756 | 1.0923 | 0.41398 | 209.2274 | 1.566 | 9.7594 | 1.4682 | 1.0913 | 0.41187 | 1.0149 | 0.19155 | 9.2196 | -101.0047 | 78.9953 |  | 1000000000 | 229098496 |  | 26.5969 | -29.206 | -5.0688 | -71.7987
15224 | 10.5764 | 1.4761 | 1.0933 | 0.41612 | 210.4438 | 1.566 | 9.8156 | 1.4687 | 1.0923 | 0.41401 | 1.0151 | 0.19264 | 9.1678 | -101.0661 | 78.9339 |  | 1000000000 | 231770176 |  | 26.5883 | -29.2959 | -5.112 | -71.7702
15312 | 10.637 | 1.4766 | 1.0943 | 0.41826 | 211.6603 | 1.5661 | 9.8717 | 1.4693 | 1.0933 | 0.41613 | 1.0152 | 0.19374 | 9.1163 | -101.1275 | 78.8725 |  | 1000000000 | 234457344 |  | 26.5796 | -29.3859 | -5.1549 | -71.7416
15400 | 10.6976 | 1.4772 | 1.0954 | 0.42039 | 212.8767 | 1.5661 | 9.9279 | 1.4699 | 1.0943 | 0.41826 | 1.0154 | 0.19483 | 9.065 | -101.1889 | 78.8111 |  | 1000000000 | 237160000 |  | 26.571 | -29.4761 | -5.1975 | -71.7128
15488 | 10.7582 | 1.4777 | 1.0964 | 0.42251 | 214.0931 | 1.5661 | 9.984 | 1.4705 | 1.0954 | 0.42037 | 1.0156 | 0.19592 | 9.014 | -101.2503 | 78.7497 |  | 1000000000 | 239878144 |  | 26.5623 | -29.5664 | -5.2398 | -71.6839
15578.25 | 10.8203 | 1.4782 | 1.0975 | 0.42469 | 215.3406 | 1.5662 | 10.0416 | 1.471 | 1.0964 | 0.42254 | 1.0158 | 0.19704 | 8.962 | -101.3133 | 78.6867 |  | 1000000000 | 242681873.0625 |  | 26.5533 | -29.6592 | -5.2828 | -71.6541
15668.5 | 10.8825 | 1.4788 | 1.0986 | 0.42686 | 216.5881 | 1.5662 | 10.0992 | 1.4716 | 1.0975 | 0.42471 | 1.016 | 0.19817 | 8.9103 | -101.3762 | 78.6238 |  | 1000000000 | 245501892.25 |  | 26.5443 | -29.752 | -5.3256 | -71.6242
15758.75 | 10.9447 | 1.4793 | 1.0997 | 0.42903 | 217.8356 | 1.5662 | 10.1568 | 1.4722 | 1.0986 | 0.42687 | 1.0161 | 0.19929 | 8.8589 | -101.4391 | 78.5609 |  | 1000000000 | 248338201.5625 |  | 26.5353 | -29.845 | -5.368 | -71.5941
15849 | 11.0068 | 1.4798 | 1.1008 | 0.4312 | 219.0831 | 1.5662 | 10.2144 | 1.4727 | 1.0997 | 0.42902 | 1.0163 | 0.20041 | 8.8077 | -101.5021 | 78.4979 |  | 1000000000 | 251190801 |  | 26.5263 | -29.9381 | -5.4102 | -71.564
15941.25 | 11.0704 | 1.4803 | 1.1019 | 0.4334 | 220.3583 | 1.5663 | 10.2733 | 1.4733 | 1.1008 | 0.43122 | 1.0165 | 0.20155 | 8.7557 | -101.5664 | 78.4336 |  | 1000000000 | 254123451.5625 |  | 26.5171 | -30.0333 | -5.4529 | -71.5331
16033.5 | 11.1339 | 1.4809 | 1.103 | 0.43561 | 221.6334 | 1.5663 | 10.3322 | 1.4739 | 1.1019 | 0.43342 | 1.0167 | 0.20269 | 8.704 | -101.6307 | 78.3693 |  | 1000000000 | 257073122.25 |  | 26.5078 | -30.1286 | -5.4954 | -71.502
16125.75 | 11.1974 | 1.4814 | 1.1041 | 0.43781 | 222.9086 | 1.5663 | 10.3911 | 1.4744 | 1.103 | 0.43561 | 1.0169 | 0.20384 | 8.6525 | -101.695 | 78.305 |  | 1000000000 | 260039813.0625 |  | 26.4985 | -30.2241 | -5.5375 | -71.4709
16218 | 11.261 | 1.4819 | 1.1053 | 0.44 | 224.1838 | 1.5663 | 10.45 | 1.475 | 1.1041 | 0.4378 | 1.0171 | 0.20498 | 8.6013 | -101.7593 | 78.2407 |  | 1000000000 | 263023524 |  | 26.4892 | -30.3196 | -5.5794 | -71.4397
16312.5 | 11.3261 | 1.4824 | 1.1064 | 0.44224 | 225.49 | 1.5664 | 10.5103 | 1.4755 | 1.1053 | 0.44003 | 1.0173 | 0.20615 | 8.5492 | -101.8251 | 78.1749 |  | 1000000000 | 266097656.25 |  | 26.4796 | -30.4175 | -5.6219 | -71.4076
16407 | 11.3912 | 1.4829 | 1.1076 | 0.44448 | 226.7963 | 1.5664 | 10.5707 | 1.4761 | 1.1065 | 0.44226 | 1.0175 | 0.20732 | 8.4974 | -101.8909 | 78.1091 |  | 1000000000 | 269189649 |  | 26.47 | -30.5155 | -5.6642 | -71.3755
16501.5 | 11.4563 | 1.4834 | 1.1088 | 0.44672 | 228.1026 | 1.5664 | 10.631 | 1.4766 | 1.1076 | 0.44449 | 1.0177 | 0.20849 | 8.4458 | -101.9567 | 78.0433 |  | 1000000000 | 272299502.25 |  | 26.4604 | -30.6135 | -5.7061 | -71.3432
16596 | 11.5214 | 1.4839 | 1.11 | 0.44894 | 229.4088 | 1.5664 | 10.6913 | 1.4771 | 1.1088 | 0.44671 | 1.0179 | 0.20966 | 8.3945 | -102.0225 | 77.9775 |  | 1000000000 | 275427216 |  | 26.4508 | -30.7116 | -5.7478 | -71.3109
16692.5 | 11.5879 | 1.4844 | 1.1112 | 0.45122 | 230.7427 | 1.5665 | 10.753 | 1.4777 | 1.11 | 0.44897 | 1.0181 | 0.21086 | 8.3424 | -102.0897 | 77.9103 |  | 1000000000 | 278639556.25 |  | 26.4409 | -30.8119 | -5.79 | -71.2778
16789 | 11.6544 | 1.4849 | 1.1124 | 0.45348 | 232.0766 | 1.5665 | 10.8146 | 1.4782 | 1.1112 | 0.45123 | 1.0183 | 0.21205 | 8.2906 | -102.1569 | 77.8431 |  | 1000000000 | 281870521 |  | 26.431 | -30.9122 | -5.8319 | -71.2447
16885.5 | 11.7209 | 1.4854 | 1.1137 | 0.45574 | 233.4105 | 1.5665 | 10.8762 | 1.4787 | 1.1124 | 0.45348 | 1.0185 | 0.21324 | 8.2391 | -102.224 | 77.776 |  | 1000000000 | 285120110.25 |  | 26.421 | -31.0126 | -5.8735 | -71.2115
16982 | 11.7874 | 1.4859 | 1.1149 | 0.458 | 234.7444 | 1.5665 | 10.9379 | 1.4792 | 1.1137 | 0.45573 | 1.0187 | 0.21444 | 8.1878 | -102.2912 | 77.7088 |  | 1000000000 | 288388324 |  | 26.4111 | -31.113 | -5.9148 | -71.1782
17081 | 11.8556 | 1.4863 | 1.1162 | 0.46031 | 236.1129 | 1.5666 | 11.0011 | 1.4798 | 1.1149 | 0.45803 | 1.0189 | 0.21566 | 8.1355 | -102.3601 | 77.6399 |  | 1000000000 | 291760561 |  | 26.4008 | -31.216 | -5.9569 | -71.1441
17180 | 11.9238 | 1.4868 | 1.1175 | 0.46261 | 237.4814 | 1.5666 | 11.0643 | 1.4803 | 1.1162 | 0.46033 | 1.0192 | 0.21688 | 8.0835 | -102.4289 | 77.5711 |  | 1000000000 | 295152400 |  | 26.3906 | -31.3191 | -5.9986 | -71.1099
17279 | 11.9921 | 1.4873 | 1.1187 | 0.46491 | 238.8498 | 1.5666 | 11.1276 | 1.4808 | 1.1175 | 0.46262 | 1.0194 | 0.2181 | 8.0317 | -102.4978 | 77.5022 |  | 1000000000 | 298563841 |  | 26.3803 | -31.4222 | -6.0401 | -71.0756
17378 | 12.0603 | 1.4878 | 1.12 | 0.4672 | 240.2183 | 1.5666 | 11.1908 | 1.4813 | 1.1187 | 0.4649 | 1.0196 | 0.21933 | 7.9803 | -102.5666 | 77.4334 |  | 1000000000 | 301994884 |  | 26.3699 | -31.5253 | -6.0812 | -71.0413
17479.25 | 12.1301 | 1.4883 | 1.1214 | 0.46954 | 241.6179 | 1.5667 | 11.2555 | 1.4818 | 1.1201 | 0.46724 | 1.0198 | 0.22057 | 7.9279 | -102.637 | 77.363 |  | 1000000000 | 305524180.5625 |  | 26.3593 | -31.6307 | -6.123 | -71.0062
17580.5 | 12.1999 | 1.4887 | 1.1227 | 0.47188 | 243.0174 | 1.5667 | 11.3202 | 1.4823 | 1.1214 | 0.46956 | 1.02 | 0.22182 | 7.8758 | -102.7073 | 77.2927 |  | 1000000000 | 309073980.25 |  | 26.3487 | -31.7362 | -6.1644 | -70.9711
17681.75 | 12.2697 | 1.4892 | 1.124 | 0.47421 | 244.417 | 1.5667 | 11.3849 | 1.4828 | 1.1227 | 0.47188 | 1.0203 | 0.22307 | 7.824 | -102.7777 | 77.2223 |  | 1000000000 | 312644283.0625 |  | 26.3381 | -31.8417 | -6.2056 | -70.936
17783 | 12.3394 | 1.4897 | 1.1254 | 0.47653 | 245.8166 | 1.5667 | 11.4495 | 1.4833 | 1.124 | 0.4742 | 1.0205 | 0.22432 | 7.7725 | -102.848 | 77.152 |  | 1000000000 | 316235089 |  | 26.3274 | -31.9471 | -6.2464 | -70.9009
17886.5 | 12.4108 | 1.4901 | 1.1268 | 0.4789 | 247.2472 | 1.5668 | 11.5157 | 1.4838 | 1.1254 | 0.47656 | 1.0207 | 0.22559 | 7.7201 | -102.9199 | 77.0801 |  | 1000000000 | 319926882.25 |  | 26.3165 | -32.055 | -6.2878 | -70.8649
17990 | 12.4821 | 1.4906 | 1.1281 | 0.48126 | 248.6779 | 1.5668 | 11.5818 | 1.4843 | 1.1268 | 0.47892 | 1.021 | 0.22687 | 7.668 | -102.9917 | 77.0083 |  | 1000000000 | 323640100 |  | 26.3055 | -32.1627 | -6.329 | -70.829
18093.5 | 12.5535 | 1.4911 | 1.1295 | 0.48362 | 250.1086 | 1.5668 | 11.648 | 1.4848 | 1.1281 | 0.48127 | 1.0212 | 0.22814 | 7.6162 | -103.0636 | 76.9364 |  | 1000000000 | 327374742.25 |  | 26.2945 | -32.2705 | -6.3698 | -70.7931
18197 | 12.6249 | 1.4915 | 1.1309 | 0.48597 | 251.5393 | 1.5668 | 11.7141 | 1.4853 | 1.1295 | 0.48361 | 1.0215 | 0.22941 | 7.5647 | -103.1354 | 76.8646 |  | 1000000000 | 331130809 |  | 26.2835 | -32.3783 | -6.4103 | -70.7571
18303 | 12.6979 | 1.492 | 1.1324 | 0.48838 | 253.0045 | 1.5668 | 11.7818 | 1.4858 | 1.131 | 0.48601 | 1.0217 | 0.23072 | 7.5122 | -103.2089 | 76.7911 |  | 1000000000 | 334999809 |  | 26.2722 | -32.4886 | -6.4515 | -70.7203
18409 | 12.771 | 1.4924 | 1.1338 | 0.49077 | 254.4697 | 1.5669 | 11.8496 | 1.4863 | 1.1324 | 0.4884 | 1.022 | 0.23202 | 7.4599 | -103.2824 | 76.7176 |  | 1000000000 | 338891281 |  | 26.2608 | -32.5988 | -6.4924 | -70.6836
18515 | 12.8441 | 1.4929 | 1.1353 | 0.49316 | 255.9349 | 1.5669 | 11.9173 | 1.4868 | 1.1338 | 0.49078 | 1.0222 | 0.23332 | 7.408 | -103.3559 | 76.6441 |  | 1000000000 | 342805225 |  | 26.2494 | -32.7091 | -6.533 | -70.6468
18621 | 12.9172 | 1.4933 | 1.1367 | 0.49555 | 257.4002 | 1.5669 | 11.9851 | 1.4873 | 1.1353 | 0.49315 | 1.0225 | 0.23463 | 7.3563 | -103.4294 | 76.5706 |  | 1000000000 | 346741641 |  | 26.238 | -32.8193 | -6.5732 | -70.6101
18729.5 | 12.992 | 1.4937 | 1.1382 | 0.49798 | 258.9 | 1.5669 | 12.0544 | 1.4877 | 1.1368 | 0.49558 | 1.0227 | 0.23596 | 7.3037 | -103.5046 | 76.4954 |  | 1000000000 | 350794170.25 |  | 26.2263 | -32.932 | -6.6141 | -70.5726
18838 | 13.0668 | 1.4942 | 1.1397 | 0.50041 | 260.3997 | 1.567 | 12.1238 | 1.4882 | 1.1383 | 0.498 | 1.023 | 0.23729 | 7.2513 | -103.5797 | 76.4203 |  | 1000000000 | 354870244 |  | 26.2146 | -33.0446 | -6.6547 | -70.5351
18946.5 | 13.1417 | 1.4946 | 1.1413 | 0.50283 | 261.8995 | 1.567 | 12.1931 | 1.4887 | 1.1398 | 0.50042 | 1.0232 | 0.23862 | 7.1993 | -103.6549 | 76.3451 |  | 1000000000 | 358969862.25 |  | 26.2028 | -33.1572 | -6.695 | -70.4977
19055 | 13.2165 | 1.4951 | 1.1428 | 0.50525 | 263.3993 | 1.567 | 12.2625 | 1.4892 | 1.1413 | 0.50282 | 1.0235 | 0.23995 | 7.1475 | -103.73 | 76.27 |  | 1000000000 | 363093025 |  | 26.191 | -33.2698 | -6.735 | -70.4602
19165.75 | 13.2929 | 1.4955 | 1.1443 | 0.5077 | 264.9302 | 1.567 | 12.3333 | 1.4896 | 1.1428 | 0.50527 | 1.0238 | 0.24131 | 7.0949 | -103.8067 | 76.1933 |  | 1000000000 | 367325973.0625 |  | 26.1789 | -33.3845 | -6.7755 | -70.4221
19276.5 | 13.3692 | 1.4959 | 1.1459 | 0.51016 | 266.4611 | 1.567 | 12.4041 | 1.4901 | 1.1444 | 0.50772 | 1.0241 | 0.24266 | 7.0426 | -103.8833 | 76.1167 |  | 1000000000 | 371583452.25 |  | 26.1668 | -33.4992 | -6.8157 | -70.3841
19387.25 | 13.4456 | 1.4964 | 1.1475 | 0.5126 | 267.992 | 1.5671 | 12.4749 | 1.4905 | 1.1459 | 0.51016 | 1.0243 | 0.24402 | 6.9906 | -103.9599 | 76.0401 |  | 1000000000 | 375865462.5625 |  | 26.1547 | -33.6138 | -6.8556 | -70.3461
19498 | 13.522 | 1.4968 | 1.1491 | 0.51504 | 269.5229 | 1.5671 | 12.5457 | 1.491 | 1.1475 | 0.51259 | 1.0246 | 0.24537 | 6.9388 | -104.0365 | 75.9635 |  | 1000000000 | 380172004 |  | 26.1425 | -33.7283 | -6.8952 | -70.3082
19611.75 | 13.6005 | 1.4972 | 1.1507 | 0.51754 | 271.0952 | 1.5671 | 12.6184 | 1.4915 | 1.1491 | 0.51508 | 1.0249 | 0.24676 | 6.886 | -104.1151 | 75.8849 |  | 1000000000 | 384620738.0625 |  | 26.13 | -33.8458 | -6.9355 | -70.2693
19725.5 | 13.6789 | 1.4976 | 1.1523 | 0.52003 | 272.6676 | 1.5671 | 12.6911 | 1.4919 | 1.1507 | 0.51756 | 1.0252 | 0.24816 | 6.8334 | -104.1937 | 75.8063 |  | 1000000000 | 389095350.25 |  | 26.1174 | -33.9632 | -6.9756 | -70.2305
19839.25 | 13.7574 | 1.498 | 1.154 | 0.52251 | 274.2399 | 1.5671 | 12.7639 | 1.4924 | 1.1523 | 0.52004 | 1.0255 | 0.24955 | 6.781 | -104.2723 | 75.7277 |  | 1000000000 | 393595840.5625 |  | 26.1048 | -34.0804 | -7.0153 | -70.1918
19953 | 13.8358 | 1.4985 | 1.1556 | 0.52499 | 275.8123 | 1.5672 | 12.8366 | 1.4928 | 1.154 | 0.5225 | 1.0258 | 0.25093 | 6.729 | -104.3508 | 75.6492 |  | 1000000000 | 398122209 |  | 26.0922 | -34.1976 | -7.0547 | -70.1532
20069 | 13.9159 | 1.4989 | 1.1573 | 0.5275 | 277.4157 | 1.5672 | 12.9108 | 1.4933 | 1.1556 | 0.52502 | 1.0261 | 0.25235 | 6.6762 | -104.4309 | 75.5691 |  | 1000000000 | 402764761 |  | 26.0793 | -34.3169 | -7.0946 | -70.114
20185 | 13.9959 | 1.4993 | 1.159 | 0.53001 | 279.0192 | 1.5672 | 12.985 | 1.4937 | 1.1573 | 0.52752 | 1.0264 | 0.25377 | 6.6237 | -104.5109 | 75.4891 |  | 1000000000 | 407434225 |  | 26.0664 | -34.4361 | -7.1342 | -70.0748
20301 | 14.0759 | 1.4997 | 1.1607 | 0.53252 | 280.6227 | 1.5672 | 13.0592 | 1.4941 | 1.159 | 0.53001 | 1.0267 | 0.25518 | 6.5714 | -104.5909 | 75.4091 |  | 1000000000 | 412130601 |  | 26.0534 | -34.5551 | -7.1735 | -70.0358
20417 | 14.1559 | 1.5001 | 1.1624 | 0.53501 | 282.2261 | 1.5673 | 13.1333 | 1.4946 | 1.1607 | 0.5325 | 1.027 | 0.25659 | 6.5195 | -104.6709 | 75.3291 |  | 1000000000 | 416853889 |  | 26.0405 | -34.674 | -7.2125 | -69.9969
20536 | 14.238 | 1.5005 | 1.1642 | 0.53757 | 283.871 | 1.5673 | 13.2094 | 1.495 | 1.1625 | 0.53505 | 1.0273 | 0.25804 | 6.4664 | -104.7529 | 75.2471 |  | 1000000000 | 421727296 |  | 26.0271 | -34.7958 | -7.2522 | -69.9571
20655 | 14.3201 | 1.5009 | 1.166 | 0.54011 | 285.516 | 1.5673 | 13.2855 | 1.4955 | 1.1642 | 0.53759 | 1.0276 | 0.25949 | 6.4137 | -104.8349 | 75.1651 |  | 1000000000 | 426629025 |  | 26.0137 | -34.9175 | -7.2916 | -69.9174
20774 | 14.4022 | 1.5013 | 1.1678 | 0.54265 | 287.1609 | 1.5673 | 13.3617 | 1.4959 | 1.166 | 0.54012 | 1.0279 | 0.26094 | 6.3612 | -104.9169 | 75.0831 |  | 1000000000 | 431559076 |  | 26.0003 | -35.039 | -7.3306 | -69.8779
20893 | 14.4843 | 1.5017 | 1.1695 | 0.54518 | 288.8058 | 1.5673 | 13.4378 | 1.4963 | 1.1677 | 0.54264 | 1.0282 | 0.26239 | 6.309 | -104.9988 | 75.0012 |  | 1000000000 | 436517449 |  | 25.9868 | -35.1603 | -7.3694 | -69.8385
21014.75 | 14.5683 | 1.5021 | 1.1714 | 0.54776 | 290.4888 | 1.5674 | 13.5156 | 1.4967 | 1.1696 | 0.54521 | 1.0285 | 0.26387 | 6.2558 | -105.0826 | 74.9174 |  | 1000000000 | 441619717.5625 |  | 25.973 | -35.2842 | -7.4087 | -69.7984
21136.5 | 14.6523 | 1.5025 | 1.1732 | 0.55033 | 292.1717 | 1.5674 | 13.5935 | 1.4972 | 1.1714 | 0.54778 | 1.0289 | 0.26535 | 6.203 | -105.1663 | 74.8337 |  | 1000000000 | 446751632.25 |  | 25.9592 | -35.408 | -7.4478 | -69.7584
21258.25 | 14.7363 | 1.5029 | 1.1751 | 0.55289 | 293.8547 | 1.5674 | 13.6714 | 1.4976 | 1.1732 | 0.55033 | 1.0292 | 0.26682 | 6.1504 | -105.25 | 74.75 |  | 1000000000 | 451913193.0625 |  | 25.9454 | -35.5315 | -7.4865 | -69.7185
21380 | 14.8204 | 1.5033 | 1.1769 | 0.55545 | 295.5376 | 1.5674 | 13.7493 | 1.498 | 1.1751 | 0.55288 | 1.0295 | 0.2683 | 6.0981 | -105.3337 | 74.6663 |  | 1000000000 | 457104400 |  | 25.9315 | -35.6549 | -7.5249 | -69.6788
21504.5 | 14.9063 | 1.5037 | 1.1788 | 0.55805 | 297.2586 | 1.5674 | 13.8289 | 1.4984 | 1.177 | 0.55548 | 1.0299 | 0.26981 | 6.0448 | -105.4192 | 74.5808 |  | 1000000000 | 462443520.25 |  | 25.9172 | -35.7808 | -7.5639 | -69.6384
21629 | 14.9922 | 1.504 | 1.1808 | 0.56065 | 298.9795 | 1.5675 | 13.9086 | 1.4988 | 1.1789 | 0.55807 | 1.0302 | 0.27132 | 5.9919 | -105.5047 | 74.4953 |  | 1000000000 | 467813641 |  | 25.903 | -35.9065 | -7.6026 | -69.5982
21753.5 | 15.0781 | 1.5044 | 1.1827 | 0.56324 | 300.7005 | 1.5675 | 13.9882 | 1.4992 | 1.1808 | 0.56065 | 1.0305 | 0.27283 | 5.9392 | -105.5902 | 74.4098 |  | 1000000000 | 473214762.25 |  | 25.8887 | -36.032 | -7.641 | -69.5582
21878 | 15.164 | 1.5048 | 1.1846 | 0.56582 | 302.4214 | 1.5675 | 14.0679 | 1.4997 | 1.1827 | 0.56323 | 1.0309 | 0.27434 | 5.8868 | -105.6756 | 74.3244 |  | 1000000000 | 478646884 |  | 25.8744 | -36.1573 | -7.6791 | -69.5183
22005.25 | 15.2518 | 1.5052 | 1.1866 | 0.56844 | 304.1804 | 1.5675 | 14.1493 | 1.5001 | 1.1846 | 0.56585 | 1.0312 | 0.27588 | 5.8335 | -105.7628 | 74.2372 |  | 1000000000 | 484231027.5625 |  | 25.8597 | -36.2851 | -7.7177 | -69.4778
22132.5 | 15.3396 | 1.5056 | 1.1886 | 0.57106 | 305.9394 | 1.5675 | 14.2307 | 1.5005 | 1.1866 | 0.56846 | 1.0316 | 0.27742 | 5.7805 | -105.8501 | 74.1499 |  | 1000000000 | 489847556.25 |  | 25.845 | -36.4126 | -7.756 | -69.4374
22259.75 | 15.4275 | 1.5059 | 1.1906 | 0.57367 | 307.6983 | 1.5675 | 14.3121 | 1.5009 | 1.1886 | 0.57106 | 1.032 | 0.27895 | 5.7278 | -105.9372 | 74.0628 |  | 1000000000 | 495496470.0625 |  | 25.8303 | -36.5399 | -7.794 | -69.3973
22387 | 15.5153 | 1.5063 | 1.1926 | 0.57627 | 309.4573 | 1.5676 | 14.3935 | 1.5013 | 1.1906 | 0.57366 | 1.0323 | 0.28049 | 5.6753 | -106.0244 | 73.9756 |  | 1000000000 | 501177769 |  | 25.8155 | -36.667 | -7.8317 | -69.3574
22517.5 | 15.6054 | 1.5067 | 1.1947 | 0.57893 | 311.2612 | 1.5676 | 14.477 | 1.5017 | 1.1926 | 0.57631 | 1.0327 | 0.28207 | 5.6218 | -106.1137 | 73.8863 |  | 1000000000 | 507037806.25 |  | 25.8003 | -36.797 | -7.87 | -69.3167
22648 | 15.6954 | 1.507 | 1.1968 | 0.58158 | 313.0651 | 1.5676 | 14.5605 | 1.5021 | 1.1947 | 0.57896 | 1.0331 | 0.28364 | 5.5685 | -106.203 | 73.797 |  | 1000000000 | 512931904 |  | 25.7851 | -36.9268 | -7.9081 | -69.2762
22778.5 | 15.7855 | 1.5074 | 1.1988 | 0.58422 | 314.869 | 1.5676 | 14.644 | 1.5025 | 1.1968 | 0.58159 | 1.0334 | 0.28521 | 5.5156 | -106.2922 | 73.7078 |  | 1000000000 | 518860062.25 |  | 25.7699 | -37.0563 | -7.9458 | -69.2359
22909 | 15.8756 | 1.5078 | 1.2009 | 0.58685 | 316.6729 | 1.5676 | 14.7275 | 1.5028 | 1.1988 | 0.58422 | 1.0338 | 0.28679 | 5.4629 | -106.3814 | 73.6186 |  | 1000000000 | 524822281 |  | 25.7546 | -37.1855 | -7.9833 | -69.1958
23042.25 | 15.9675 | 1.5081 | 1.2031 | 0.58953 | 318.5148 | 1.5677 | 14.8128 | 1.5032 | 1.201 | 0.58689 | 1.0342 | 0.28839 | 5.4093 | -106.4724 | 73.5276 |  | 1000000000 | 530945285.0625 |  | 25.739 | -37.3172 | -8.0212 | -69.1552
23175.5 | 16.0595 | 1.5085 | 1.2052 | 0.5922 | 320.3567 | 1.5677 | 14.8981 | 1.5036 | 1.2031 | 0.58955 | 1.0346 | 0.28999 | 5.356 | -106.5633 | 73.4367 |  | 1000000000 | 537103800.25 |  | 25.7234 | -37.4485 | -8.0588 | -69.1148
23308.75 | 16.1515 | 1.5088 | 1.2074 | 0.59486 | 322.1986 | 1.5677 | 14.9833 | 1.504 | 1.2052 | 0.5922 | 1.035 | 0.2916 | 5.303 | -106.6542 | 73.3458 |  | 1000000000 | 543297826.5625 |  | 25.7077 | -37.5796 | -8.0962 | -69.0747
23442 | 16.2435 | 1.5092 | 1.2096 | 0.59751 | 324.0405 | 1.5677 | 15.0686 | 1.5044 | 1.2074 | 0.59484 | 1.0354 | 0.2932 | 5.2503 | -106.7451 | 73.2549 |  | 1000000000 | 549527364 |  | 25.692 | -37.7103 | -8.1332 | -69.0348
23578.5 | 16.3377 | 1.5095 | 1.2118 | 0.60021 | 325.9273 | 1.5677 | 15.156 | 1.5048 | 1.2096 | 0.59754 | 1.0358 | 0.29484 | 5.1965 | -106.8381 | 73.1619 |  | 1000000000 | 555945662.25 |  | 25.6759 | -37.8439 | -8.1708 | -68.9942
23715 | 16.4319 | 1.5099 | 1.214 | 0.6029 | 327.8142 | 1.5677 | 15.2433 | 1.5051 | 1.2118 | 0.60023 | 1.0362 | 0.29647 | 5.1431 | -106.9311 | 73.0689 |  | 1000000000 | 562401225 |  | 25.6597 | -37.9772 | -8.2081 | -68.9539
23851.5 | 16.5262 | 1.5102 | 1.2163 | 0.60559 | 329.701 | 1.5678 | 15.3307 | 1.5055 | 1.214 | 0.60291 | 1.0366 | 0.29811 | 5.0899 | -107.024 | 72.976 |  | 1000000000 | 568894052.25 |  | 25.6435 | -38.1102 | -8.2452 | -68.9138
23988 | 16.6204 | 1.5106 | 1.2186 | 0.60826 | 331.5878 | 1.5678 | 15.4181 | 1.5059 | 1.2163 | 0.60557 | 1.037 | 0.29975 | 5.0369 | -107.1169 | 72.8831 |  | 1000000000 | 575424144 |  | 25.6273 | -38.2428 | -8.2819 | -68.8741
24127.75 | 16.7169 | 1.5109 | 1.2209 | 0.61099 | 333.5196 | 1.5678 | 15.5075 | 1.5063 | 1.2186 | 0.6083 | 1.0375 | 0.30142 | 4.983 | -107.2119 | 72.7881 |  | 1000000000 | 582148320.0625 |  | 25.6107 | -38.3783 | -8.3192 | -68.8336
24267.5 | 16.8134 | 1.5113 | 1.2232 | 0.6137 | 335.4513 | 1.5678 | 15.597 | 1.5066 | 1.2209 | 0.61101 | 1.0379 | 0.30309 | 4.9294 | -107.3069 | 72.6931 |  | 1000000000 | 588911556.25 |  | 25.594 | -38.5134 | -8.3562 | -68.7935
24407.25 | 16.9098 | 1.5116 | 1.2256 | 0.61641 | 337.3831 | 1.5678 | 15.6864 | 1.507 | 1.2232 | 0.61371 | 1.0383 | 0.30476 | 4.876 | -107.4018 | 72.5982 |  | 1000000000 | 595713852.5625 |  | 25.5774 | -38.6481 | -8.3929 | -68.7537
24547 | 17.0063 | 1.512 | 1.2279 | 0.6191 | 339.3148 | 1.5678 | 15.7759 | 1.5074 | 1.2255 | 0.6164 | 1.0387 | 0.30643 | 4.8229 | -107.4967 | 72.5033 |  | 1000000000 | 602555209 |  | 25.5606 | -38.7825 | -8.4293 | -68.7142
24690 | 17.1051 | 1.5123 | 1.2303 | 0.62185 | 341.2915 | 1.5679 | 15.8674 | 1.5077 | 1.2279 | 0.61914 | 1.0392 | 0.30814 | 4.7688 | -107.5937 | 72.4063 |  | 1000000000 | 609596100 |  | 25.5435 | -38.9196 | -8.4662 | -68.6741
24833 | 17.2038 | 1.5126 | 1.2327 | 0.62459 | 343.2682 | 1.5679 | 15.9589 | 1.5081 | 1.2303 | 0.62187 | 1.0396 | 0.30985 | 4.715 | -107.6906 | 72.3094 |  | 1000000000 | 616677889 |  | 25.5264 | -39.0564 | -8.5029 | -68.6342
24976 | 17.3025 | 1.513 | 1.2352 | 0.62732 | 345.2449 | 1.5679 | 16.0505 | 1.5085 | 1.2327 | 0.62459 | 1.0401 | 0.31155 | 4.6615 | -107.7875 | 72.2125 |  | 1000000000 | 623800576 |  | 25.5092 | -39.1927 | -8.5392 | -68.5948
25119 | 17.4013 | 1.5133 | 1.2376 | 0.63003 | 347.2216 | 1.5679 | 16.142 | 1.5088 | 1.2352 | 0.62731 | 1.0405 | 0.31325 | 4.6082 | -107.8843 | 72.1157 |  | 1000000000 | 630964161 |  | 25.492 | -39.3287 | -8.5752 | -68.5556
25265.25 | 17.5022 | 1.5136 | 1.2401 | 0.6328 | 349.2432 | 1.5679 | 16.2356 | 1.5092 | 1.2376 | 0.63007 | 1.041 | 0.315 | 4.554 | -107.9833 | 72.0167 |  | 1000000000 | 638332857.5625 |  | 25.4743 | -39.4673 | -8.6118 | -68.5159
25411.5 | 17.6032 | 1.514 | 1.2426 | 0.63555 | 351.2648 | 1.5679 | 16.3293 | 1.5095 | 1.2401 | 0.63282 | 1.0415 | 0.31674 | 4.5001 | -108.0821 | 71.9179 |  | 1000000000 | 645744332.25 |  | 25.4567 | -39.6056 | -8.6481 | -68.4765
25557.75 | 17.7042 | 1.5143 | 1.2452 | 0.6383 | 353.2864 | 1.568 | 16.4229 | 1.5099 | 1.2426 | 0.63556 | 1.0419 | 0.31847 | 4.4465 | -108.181 | 71.819 |  | 1000000000 | 653198585.0625 |  | 25.439 | -39.7434 | -8.6841 | -68.4375
25704 | 17.8052 | 1.5146 | 1.2477 | 0.64103 | 355.308 | 1.568 | 16.5165 | 1.5102 | 1.2451 | 0.63828 | 1.0424 | 0.32021 | 4.3931 | -108.2797 | 71.7203 |  | 1000000000 | 660695616 |  | 25.4213 | -39.8808 | -8.7197 | -68.3989
25853.75 | 17.9086 | 1.5149 | 1.2503 | 0.64382 | 357.378 | 1.568 | 16.6124 | 1.5106 | 1.2477 | 0.64107 | 1.0429 | 0.32199 | 4.3387 | -108.3808 | 71.6192 |  | 1000000000 | 668416389.0625 |  | 25.4031 | -40.0211 | -8.756 | -68.3596
26003.5 | 18.012 | 1.5152 | 1.2529 | 0.64659 | 359.448 | 1.568 | 16.7083 | 1.5109 | 1.2503 | 0.64384 | 1.0434 | 0.32376 | 4.2845 | -108.4817 | 71.5183 |  | 1000000000 | 676182012.25 |  | 25.3849 | -40.161 | -8.7919 | -68.3208
26153.25 | 18.1154 | 1.5156 | 1.2555 | 0.64935 | 361.518 | 1.568 | 16.8042 | 1.5113 | 1.2529 | 0.6466 | 1.0439 | 0.32554 | 4.2307 | -108.5826 | 71.4174 |  | 1000000000 | 683992485.5625 |  | 25.3667 | -40.3004 | -8.8276 | -68.2823
26303 | 18.2188 | 1.5159 | 1.2582 | 0.65211 | 363.5879 | 1.568 | 16.9 | 1.5116 | 1.2555 | 0.64934 | 1.0444 | 0.32731 | 4.1771 | -108.6835 | 71.3165 |  | 1000000000 | 691847809 |  | 25.3485 | -40.4393 | -8.8629 | -68.2442
26456 | 18.3245 | 1.5162 | 1.2609 | 0.65491 | 365.7029 | 1.5681 | 16.998 | 1.5119 | 1.2582 | 0.65214 | 1.0449 | 0.32912 | 4.1226 | -108.7864 | 71.2136 |  | 1000000000 | 699919936 |  | 25.3298 | -40.5808 | -8.8987 | -68.2056
26609 | 18.4301 | 1.5165 | 1.2636 | 0.65769 | 367.8178 | 1.5681 | 17.096 | 1.5123 | 1.2609 | 0.65492 | 1.0454 | 0.33093 | 4.0684 | -108.8893 | 71.1107 |  | 1000000000 | 708038881 |  | 25.3111 | -40.7219 | -8.9343 | -68.1674
26762 | 18.5358 | 1.5168 | 1.2663 | 0.66047 | 369.9327 | 1.5681 | 17.1939 | 1.5126 | 1.2636 | 0.65769 | 1.0459 | 0.33273 | 4.0144 | -108.9921 | 71.0079 |  | 1000000000 | 716204644 |  | 25.2924 | -40.8624 | -8.9695 | -68.1296
26915 | 18.6415 | 1.5171 | 1.269 | 0.66323 | 372.0476 | 1.5681 | 17.2919 | 1.5129 | 1.2663 | 0.66045 | 1.0464 | 0.33454 | 3.9607 | -109.0948 | 70.9052 |  | 1000000000 | 724417225 |  | 25.2737 | -41.0025 | -9.0044 | -68.0923
27071.75 | 18.7497 | 1.5174 | 1.2718 | 0.66605 | 374.2143 | 1.5681 | 17.3923 | 1.5133 | 1.2691 | 0.66327 | 1.047 | 0.33639 | 3.906 | -109.1999 | 70.8001 |  | 1000000000 | 732879648.0625 |  | 25.2545 | -41.1456 | -9.04 | -68.0544
27228.5 | 18.858 | 1.5177 | 1.2746 | 0.66886 | 376.3811 | 1.5681 | 17.4926 | 1.5136 | 1.2719 | 0.66607 | 1.0475 | 0.33823 | 3.8516 | -109.305 | 70.695 |  | 1000000000 | 741391212.25 |  | 25.2352 | -41.2881 | -9.0752 | -68.0169
27385.25 | 18.9662 | 1.518 | 1.2775 | 0.67165 | 378.5478 | 1.5682 | 17.593 | 1.5139 | 1.2747 | 0.66886 | 1.048 | 0.34008 | 3.7974 | -109.41 | 70.59 |  | 1000000000 | 749951917.5625 |  | 25.2159 | -41.4302 | -9.1101 | -67.9798
27542 | 19.0745 | 1.5183 | 1.2803 | 0.67443 | 380.7146 | 1.5682 | 17.6934 | 1.5142 | 1.2775 | 0.67164 | 1.0486 | 0.34192 | 3.7434 | -109.5149 | 70.4851 |  | 1000000000 | 758561764 |  | 25.1967 | -41.5717 | -9.1447 | -67.9432
27702.5 | 19.1853 | 1.5186 | 1.2832 | 0.67727 | 382.9332 | 1.5682 | 17.7962 | 1.5146 | 1.2804 | 0.67447 | 1.0491 | 0.34381 | 3.6885 | -109.6222 | 70.3778 |  | 1000000000 | 767428506.25 |  | 25.1769 | -41.7161 | -9.1799 | -67.9061
27863 | 19.2962 | 1.5189 | 1.2862 | 0.68009 | 385.1518 | 1.5682 | 17.8989 | 1.5149 | 1.2832 | 0.67729 | 1.0497 | 0.34569 | 3.6338 | -109.7295 | 70.2705 |  | 1000000000 | 776346769 |  | 25.1571 | -41.86 | -9.2148 | -67.8695
28023.5 | 19.4071 | 1.5192 | 1.2891 | 0.6829 | 387.3703 | 1.5682 | 18.0017 | 1.5152 | 1.2862 | 0.6801 | 1.0502 | 0.34757 | 3.5794 | -109.8366 | 70.1634 |  | 1000000000 | 785316552.25 |  | 25.1373 | -42.0034 | -9.2494 | -67.8332
28184 | 19.5179 | 1.5195 | 1.292 | 0.6857 | 389.5889 | 1.5682 | 18.1045 | 1.5155 | 1.2891 | 0.68289 | 1.0508 | 0.34945 | 3.5252 | -109.9437 | 70.0563 |  | 1000000000 | 794337856 |  | 25.1174 | -42.1462 | -9.2837 | -67.7975
28348 | 19.6312 | 1.5198 | 1.2951 | 0.68855 | 391.8559 | 1.5682 | 18.2095 | 1.5159 | 1.2921 | 0.68574 | 1.0514 | 0.35137 | 3.4702 | -110.053 | 69.947 |  | 1000000000 | 803609104 |  | 25.0971 | -42.2916 | -9.3185 | -67.7614
28512 | 19.7445 | 1.5201 | 1.2981 | 0.69138 | 394.1229 | 1.5683 | 18.3146 | 1.5162 | 1.2951 | 0.68856 | 1.052 | 0.35329 | 3.4154 | -110.1622 | 69.8378 |  | 1000000000 | 812934144 |  | 25.0768 | -42.4365 | -9.353 | -67.7257
28676 | 19.8577 | 1.5204 | 1.3011 | 0.6942 | 396.3898 | 1.5683 | 18.4196 | 1.5165 | 1.2981 | 0.69138 | 1.0525 | 0.3552 | 3.3608 | -110.2713 | 69.7287 |  | 1000000000 | 822312976 |  | 25.0565 | -42.5807 | -9.3872 | -67.6906
28840 | 19.971 | 1.5207 | 1.3042 | 0.697 | 398.6568 | 1.5683 | 18.5246 | 1.5168 | 1.3011 | 0.69418 | 1.0531 | 0.35712 | 3.3066 | -110.3803 | 69.6197 |  | 1000000000 | 831745600 |  | 25.0362 | -42.7245 | -9.4211 | -67.6558
29008 | 20.0871 | 1.521 | 1.3073 | 0.69986 | 400.9791 | 1.5683 | 18.6322 | 1.5171 | 1.3042 | 0.69704 | 1.0537 | 0.35908 | 3.2512 | -110.4919 | 69.5081 |  | 1000000000 | 841464064 |  | 25.0153 | -42.8712 | -9.4556 | -67.6208
29176 | 20.2031 | 1.5213 | 1.3105 | 0.70271 | 403.3013 | 1.5683 | 18.7398 | 1.5174 | 1.3073 | 0.69988 | 1.0544 | 0.36103 | 3.1962 | -110.6034 | 69.3966 |  | 1000000000 | 851238976 |  | 24.9944 | -43.0172 | -9.4898 | -67.5862
29344 | 20.3192 | 1.5216 | 1.3136 | 0.70554 | 405.6236 | 1.5683 | 18.8474 | 1.5177 | 1.3105 | 0.70271 | 1.055 | 0.36299 | 3.1414 | -110.7148 | 69.2852 |  | 1000000000 | 861070336 |  | 24.9735 | -43.1627 | -9.5236 | -67.552
29512 | 20.4352 | 1.5218 | 1.3168 | 0.70836 | 407.9458 | 1.5683 | 18.955 | 1.518 | 1.3136 | 0.70553 | 1.0556 | 0.36494 | 3.0868 | -110.8261 | 69.1739 |  | 1000000000 | 870958144 |  | 24.9526 | -43.3076 | -9.5573 | -67.5184
29684 | 20.554 | 1.5221 | 1.32 | 0.71123 | 410.3234 | 1.5684 | 19.0652 | 1.5183 | 1.3168 | 0.7084 | 1.0562 | 0.36694 | 3.0313 | -110.9399 | 69.0601 |  | 1000000000 | 881139856 |  | 24.9311 | -43.4554 | -9.5914 | -67.4845
29856 | 20.6728 | 1.5224 | 1.3233 | 0.71409 | 412.7009 | 1.5684 | 19.1754 | 1.5186 | 1.3201 | 0.71126 | 1.0568 | 0.36893 | 2.976 | -111.0536 | 68.9464 |  | 1000000000 | 891380736 |  | 24.9097 | -43.6025 | -9.6252 | -67.451
30028 | 20.7917 | 1.5227 | 1.3266 | 0.71694 | 415.0785 | 1.5684 | 19.2855 | 1.5189 | 1.3233 | 0.7141 | 1.0575 | 0.37092 | 2.9209 | -111.1672 | 68.8328 |  | 1000000000 | 901680784 |  | 24.8882 | -43.7491 | -9.6588 | -67.4181
30200 | 20.9105 | 1.523 | 1.3299 | 0.71977 | 417.456 | 1.5684 | 19.3957 | 1.5192 | 1.3266 | 0.71693 | 1.0581 | 0.37291 | 2.8662 | -111.2807 | 68.7193 |  | 1000000000 | 912040000 |  | 24.8667 | -43.895 | -9.6921 | -67.3857
30375.75 | 21.0319 | 1.5232 | 1.3332 | 0.72264 | 419.8854 | 1.5684 | 19.5083 | 1.5195 | 1.3299 | 0.7198 | 1.0588 | 0.37495 | 2.8105 | -111.3965 | 68.6035 |  | 1000000000 | 922686188.0625 |  | 24.8448 | -44.0435 | -9.7258 | -67.3531
30551.5 | 21.1533 | 1.5235 | 1.3366 | 0.72551 | 422.3148 | 1.5684 | 19.6209 | 1.5198 | 1.3332 | 0.72266 | 1.0595 | 0.37698 | 2.755 | -111.5123 | 68.4877 |  | 1000000000 | 933394152.25 |  | 24.8228 | -44.1913 | -9.7593 | -67.321
30727.25 | 21.2747 | 1.5238 | 1.34 | 0.72836 | 424.7442 | 1.5684 | 19.7334 | 1.5201 | 1.3366 | 0.72551 | 1.0601 | 0.379 | 2.6999 | -111.6279 | 68.3721 |  | 1000000000 | 944163892.5625 |  | 24.8008 | -44.3385 | -9.7925 | -67.2894
30903 | 21.3961 | 1.524 | 1.3434 | 0.73119 | 427.1736 | 1.5685 | 19.846 | 1.5204 | 1.34 | 0.72834 | 1.0608 | 0.38103 | 2.6449 | -111.7434 | 68.2566 |  | 1000000000 | 954995409 |  | 24.7788 | -44.485 | -9.8254 | -67.2584
31083 | 21.5205 | 1.5243 | 1.3469 | 0.73408 | 429.6617 | 1.5685 | 19.9613 | 1.5207 | 1.3434 | 0.73123 | 1.0615 | 0.3831 | 2.589 | -111.8616 | 68.1384 |  | 1000000000 | 966152889 |  | 24.7563 | -44.6345 | -9.8588 | -67.2271
31263 | 21.6448 | 1.5246 | 1.3504 | 0.73695 | 432.1498 | 1.5685 | 20.0766 | 1.521 | 1.3469 | 0.7341 | 1.0622 | 0.38517 | 2.5333 | -111.9797 | 68.0203 |  | 1000000000 | 977375169 |  | 24.7337 | -44.7832 | -9.892 | -67.1964
31443 | 21.7692 | 1.5248 | 1.3539 | 0.73981 | 434.638 | 1.5685 | 20.1919 | 1.5213 | 1.3504 | 0.73696 | 1.0629 | 0.38724 | 2.4778 | -112.0976 | 67.9024 |  | 1000000000 | 988662249 |  | 24.7111 | -44.9313 | -9.9248 | -67.1663
31623 | 21.8936 | 1.5251 | 1.3574 | 0.74265 | 437.1261 | 1.5685 | 20.3072 | 1.5215 | 1.3539 | 0.7398 | 1.0636 | 0.3893 | 2.4226 | -112.2154 | 67.7846 |  | 1000000000 | 1000014129 |  | 24.6885 | -45.0787 | -9.9574 | -67.1366
31807 | 22.0207 | 1.5254 | 1.3611 | 0.74554 | 439.6695 | 1.5685 | 20.4251 | 1.5218 | 1.3575 | 0.74269 | 1.0643 | 0.39141 | 2.3665 | -112.3357 | 67.6643 |  | 1000000000 | 1011685249 |  | 24.6654 | -45.2288 | -9.9905 | -67.1069
31991 | 22.1478 | 1.5256 | 1.3647 | 0.74842 | 442.213 | 1.5685 | 20.543 | 1.5221 | 1.3611 | 0.74556 | 1.065 | 0.39352 | 2.3106 | -112.4559 | 67.5441 |  | 1000000000 | 1023424081 |  | 24.6423 | -45.3781 | -10.0233 | -67.0778
32175 | 22.2749 | 1.5259 | 1.3683 | 0.75128 | 444.7564 | 1.5685 | 20.6609 | 1.5224 | 1.3647 | 0.74842 | 1.0658 | 0.39562 | 2.2549 | -112.5759 | 67.4241 |  | 1000000000 | 1035230625 |  | 24.6192 | -45.5267 | -10.0558 | -67.0492
32359 | 22.4021 | 1.5261 | 1.372 | 0.75412 | 447.2998 | 1.5686 | 20.7787 | 1.5227 | 1.3683 | 0.75126 | 1.0665 | 0.39772 | 2.1996 | -112.6958 | 67.3042 |  | 1000000000 | 1047104881 |  | 24.5961 | -45.6746 | -10.088 | -67.0212
32547.5 | 22.5323 | 1.5264 | 1.3757 | 0.75702 | 449.9055 | 1.5686 | 20.8995 | 1.5229 | 1.372 | 0.75416 | 1.0672 | 0.39987 | 2.1431 | -112.8185 | 67.1815 |  | 1000000000 | 1059339756.25 |  | 24.5724 | -45.8255 | -10.1208 | -66.993
32736 | 22.6625 | 1.5267 | 1.3795 | 0.75991 | 452.5111 | 1.5686 | 21.0203 | 1.5232 | 1.3758 | 0.75704 | 1.068 | 0.40202 | 2.0869 | -112.9411 | 67.0589 |  | 1000000000 | 1071645696 |  | 24.5487 | -45.9756 | -10.1533 | -66.9655
32924.5 | 22.7928 | 1.5269 | 1.3833 | 0.76277 | 455.1167 | 1.5686 | 21.141 | 1.5235 | 1.3795 | 0.75991 | 1.0688 | 0.40416 | 2.031 | -113.0635 | 66.9365 |  | 1000000000 | 1084022700.25 |  | 24.525 | -46.125 | -10.1855 | -66.9385
33113 | 22.923 | 1.5272 | 1.3871 | 0.76562 | 457.7223 | 1.5686 | 21.2618 | 1.5237 | 1.3833 | 0.76276 | 1.0695 | 0.4063 | 1.9753 | -113.1857 | 66.8143 |  | 1000000000 | 1096470769 |  | 24.5013 | -46.2736 | -10.2175 | -66.9121
33305.75 | 23.0562 | 1.5274 | 1.3909 | 0.76852 | 460.3867 | 1.5686 | 21.3853 | 1.524 | 1.3871 | 0.76566 | 1.0703 | 0.40849 | 1.9186 | -113.3106 | 66.6894 |  | 1000000000 | 1109272983.0625 |  | 24.477 | -46.4249 | -10.2499 | -66.8857
33498.5 | 23.1894 | 1.5277 | 1.3948 | 0.77141 | 463.0511 | 1.5686 | 21.5088 | 1.5243 | 1.391 | 0.76854 | 1.0711 | 0.41068 | 1.8622 | -113.4354 | 66.5646 |  | 1000000000 | 1122149502.25 |  | 24.4528 | -46.5754 | -10.2821 | -66.8599
33691.25 | 23.3226 | 1.5279 | 1.3987 | 0.77428 | 465.7155 | 1.5686 | 21.6323 | 1.5246 | 1.3948 | 0.77141 | 1.0719 | 0.41286 | 1.8061 | -113.56 | 66.44 |  | 1000000000 | 1135100326.5625 |  | 24.4285 | -46.7252 | -10.314 | -66.8348
33884 | 23.4558 | 1.5281 | 1.4027 | 0.77713 | 468.3799 | 1.5687 | 21.7558 | 1.5248 | 1.3987 | 0.77426 | 1.0727 | 0.41504 | 1.7502 | -113.6844 | 66.3156 |  | 1000000000 | 1148125456 |  | 24.4043 | -46.8742 | -10.3456 | -66.8102
34081.5 | 23.5922 | 1.5284 | 1.4067 | 0.78003 | 471.1099 | 1.5687 | 21.8823 | 1.5251 | 1.4027 | 0.77717 | 1.0735 | 0.41727 | 1.6932 | -113.8117 | 66.1883 |  | 1000000000 | 1161548642.25 |  | 24.3794 | -47.0261 | -10.3778 | -66.7856
34279 | 23.7287 | 1.5286 | 1.4107 | 0.78292 | 473.8399 | 1.5687 | 22.0089 | 1.5253 | 1.4067 | 0.78006 | 1.0743 | 0.41949 | 1.6364 | -113.9389 | 66.0611 |  | 1000000000 | 1175049841 |  | 24.3546 | -47.1773 | -10.4097 | -66.7616
34476.5 | 23.8652 | 1.5289 | 1.4148 | 0.7858 | 476.57 | 1.5687 | 22.1354 | 1.5256 | 1.4107 | 0.78293 | 1.0752 | 0.42172 | 1.5799 | -114.0659 | 65.9341 |  | 1000000000 | 1188629052.25 |  | 24.3297 | -47.3277 | -10.4413 | -66.7383
34674 | 24.0017 | 1.5291 | 1.4188 | 0.78865 | 479.3 | 1.5687 | 22.2619 | 1.5259 | 1.4148 | 0.78579 | 1.076 | 0.42394 | 1.5237 | -114.1928 | 65.8072 |  | 1000000000 | 1202286276 |  | 24.3048 | -47.4773 | -10.4727 | -66.7156
34875.75 | 24.1411 | 1.5294 | 1.423 | 0.79155 | 482.0888 | 1.5687 | 22.3912 | 1.5261 | 1.4189 | 0.78869 | 1.0769 | 0.4262 | 1.4665 | -114.3222 | 65.6778 |  | 1000000000 | 1216317938.0625 |  | 24.2795 | -47.6293 | -10.5045 | -66.693
35077.5 | 24.2805 | 1.5296 | 1.4272 | 0.79444 | 484.8776 | 1.5687 | 22.5205 | 1.5264 | 1.423 | 0.79157 | 1.0777 | 0.42847 | 1.4096 | -114.4515 | 65.5485 |  | 1000000000 | 1230431006.25 |  | 24.2541 | -47.7805 | -10.536 | -66.671
35279.25 | 24.4199 | 1.5298 | 1.4314 | 0.7973 | 487.6664 | 1.5687 | 22.6498 | 1.5266 | 1.4272 | 0.79444 | 1.0786 | 0.43072 | 1.3529 | -114.5806 | 65.4194 |  | 1000000000 | 1244625480.5625 |  | 24.2287 | -47.9309 | -10.5673 | -66.6497
35481 | 24.5593 | 1.5301 | 1.4356 | 0.80015 | 490.4552 | 1.5688 | 22.779 | 1.5269 | 1.4313 | 0.79729 | 1.0795 | 0.43298 | 1.2965 | -114.7095 | 65.2905 |  | 1000000000 | 1258901361 |  | 24.2033 | -48.0805 | -10.5983 | -66.629
35687.75 | 24.7022 | 1.5303 | 1.4399 | 0.80306 | 493.3131 | 1.5688 | 22.9115 | 1.5271 | 1.4356 | 0.80019 | 1.0804 | 0.43529 | 1.239 | -114.8415 | 65.1585 |  | 1000000000 | 1273615500.0625 |  | 24.1773 | -48.2331 | -10.6298 | -66.6084
35894.5 | 24.8451 | 1.5305 | 1.4442 | 0.80594 | 496.171 | 1.5688 | 23.044 | 1.5274 | 1.4399 | 0.80308 | 1.0813 | 0.4376 | 1.1817 | -114.9732 | 65.0268 |  | 1000000000 | 1288415130.25 |  | 24.1513 | -48.3847 | -10.6611 | -66.5885
36101.25 | 24.9879 | 1.5308 | 1.4485 | 0.80881 | 499.0289 | 1.5688 | 23.1765 | 1.5276 | 1.4442 | 0.80595 | 1.0822 | 0.4399 | 1.1247 | -115.1048 | 64.8952 |  | 1000000000 | 1303300251.5625 |  | 24.1253 | -48.5356 | -10.6922 | -66.5692
36308 | 25.1308 | 1.531 | 1.4529 | 0.81166 | 501.8868 | 1.5688 | 23.309 | 1.5279 | 1.4485 | 0.8088 | 1.0831 | 0.4422 | 1.0679 | -115.2362 | 64.7638 |  | 1000000000 | 1318270864 |  | 24.0993 | -48.6856 | -10.723 | -66.5506
36519.5 | 25.277 | 1.5312 | 1.4573 | 0.81456 | 504.8103 | 1.5688 | 23.4445 | 1.5281 | 1.4529 | 0.8117 | 1.084 | 0.44454 | 1.0101 | -115.3704 | 64.6296 |  | 1000000000 | 1333673880.25 |  | 24.0728 | -48.8382 | -10.7542 | -66.5322
36731 | 25.4231 | 1.5315 | 1.4618 | 0.81744 | 507.7339 | 1.5688 | 23.58 | 1.5284 | 1.4574 | 0.81459 | 1.085 | 0.44689 | 0.95251 | -115.5045 | 64.4955 |  | 1000000000 | 1349166361 |  | 24.0462 | -48.99 | -10.7852 | -66.5145
36942.5 | 25.5693 | 1.5317 | 1.4663 | 0.82031 | 510.6574 | 1.5688 | 23.7156 | 1.5286 | 1.4618 | 0.81745 | 1.0859 | 0.44923 | 0.89521 | -115.6383 | 64.3617 |  | 1000000000 | 1364748306.25 |  | 24.0196 | -49.1409 | -10.816 | -66.4974
37154 | 25.7154 | 1.5319 | 1.4708 | 0.82316 | 513.581 | 1.5688 | 23.8511 | 1.5289 | 1.4663 | 0.8203 | 1.0869 | 0.45157 | 0.83816 | -115.772 | 64.228 |  | 1000000000 | 1380419716 |  | 23.9931 | -49.291 | -10.8465 | -66.481
37370.25 | 25.8649 | 1.5321 | 1.4754 | 0.82605 | 516.5702 | 1.5689 | 23.9897 | 1.5291 | 1.4708 | 0.82319 | 1.0878 | 0.45396 | 0.78009 | -115.9084 | 64.0916 |  | 1000000000 | 1396535585.0625 |  | 23.966 | -49.4436 | -10.8774 | -66.4649
37586.5 | 26.0143 | 1.5323 | 1.48 | 0.82892 | 519.5594 | 1.5689 | 24.1282 | 1.5293 | 1.4754 | 0.82607 | 1.0888 | 0.45634 | 0.72228 | -116.0447 | 63.9553 |  | 1000000000 | 1412744982.25 |  | 23.9389 | -49.5953 | -10.9081 | -66.4494
37802.75 | 26.1638 | 1.5326 | 1.4846 | 0.83178 | 522.5487 | 1.5689 | 24.2668 | 1.5296 | 1.48 | 0.82893 | 1.0898 | 0.45872 | 0.66472 | -116.1807 | 63.8193 |  | 1000000000 | 1429047907.5625 |  | 23.9118 | -49.7461 | -10.9386 | -66.4346
38019 | 26.3132 | 1.5328 | 1.4893 | 0.83462 | 525.5379 | 1.5689 | 24.4054 | 1.5298 | 1.4846 | 0.83177 | 1.0908 | 0.46109 | 0.60742 | -116.3166 | 63.6834 |  | 1000000000 | 1445444361 |  | 23.8847 | -49.8961 | -10.9688 | -66.4205
38240.5 | 26.4663 | 1.533 | 1.4941 | 0.83751 | 528.5997 | 1.5689 | 24.5474 | 1.53 | 1.4894 | 0.83466 | 1.0918 | 0.46352 | 0.54898 | -116.4555 | 63.5445 |  | 1000000000 | 1462335840.25 |  | 23.857 | -50.0488 | -10.9995 | -66.4068
38462 | 26.6194 | 1.5332 | 1.4988 | 0.84038 | 531.6615 | 1.5689 | 24.6893 | 1.5303 | 1.4941 | 0.83753 | 1.0928 | 0.46595 | 0.4908 | -116.5943 | 63.4057 |  | 1000000000 | 1479325444 |  | 23.8293 | -50.2006 | -11.03 | -66.3937
38683.5 | 26.7725 | 1.5334 | 1.5036 | 0.84323 | 534.7233 | 1.5689 | 24.8313 | 1.5305 | 1.4989 | 0.84039 | 1.0939 | 0.46837 | 0.43287 | -116.7328 | 63.2672 |  | 1000000000 | 1496413172.25 |  | 23.8016 | -50.3515 | -11.0602 | -66.3813
38905 | 26.9256 | 1.5336 | 1.5085 | 0.84607 | 537.785 | 1.5689 | 24.9732 | 1.5307 | 1.5036 | 0.84322 | 1.0949 | 0.47079 | 0.3752 | -116.8711 | 63.1289 |  | 1000000000 | 1513599025 |  | 23.7739 | -50.5015 | -11.0902 | -66.3696
39131.5 | 27.0821 | 1.5339 | 1.5134 | 0.84895 | 540.9159 | 1.5689 | 25.1184 | 1.531 | 1.5085 | 0.84611 | 1.096 | 0.47326 | 0.31648 | -117.0122 | 62.9878 |  | 1000000000 | 1531274292.25 |  | 23.7456 | -50.654 | -11.1207 | -66.3583
39358 | 27.2387 | 1.5341 | 1.5183 | 0.85181 | 544.0469 | 1.569 | 25.2635 | 1.5312 | 1.5134 | 0.84897 | 1.097 | 0.47572 | 0.25802 | -117.1532 | 62.8468 |  | 1000000000 | 1549052164 |  | 23.7174 | -50.8055 | -11.1509 | -66.3477
39584.5 | 27.3952 | 1.5343 | 1.5233 | 0.85465 | 547.1778 | 1.569 | 25.4087 | 1.5314 | 1.5183 | 0.85181 | 1.0981 | 0.47818 | 0.19982 | -117.2939 | 62.7061 |  | 1000000000 | 1566932640.25 |  | 23.6892 | -50.9562 | -11.1809 | -66.3378
39811 | 27.5518 | 1.5345 | 1.5282 | 0.85748 | 550.3087 | 1.569 | 25.5539 | 1.5317 | 1.5233 | 0.85464 | 1.0992 | 0.48064 | 0.14186 | -117.4344 | 62.5656 |  | 1000000000 | 1584915721 |  | 23.661 | -51.1059 | -11.2106 | -66.3285
40042.75 | 27.7119 | 1.5347 | 1.5333 | 0.86035 | 553.5121 | 1.569 | 25.7024 | 1.5319 | 1.5283 | 0.85751 | 1.1003 | 0.48314 | 0.08282 | -117.578 | 62.422 |  | 1000000000 | 1603421827.5625 |  | 23.6321 | -51.2582 | -11.2408 | -66.3198
40274.5 | 27.8721 | 1.5349 | 1.5384 | 0.8632 | 556.7156 | 1.569 | 25.8509 | 1.5321 | 1.5334 | 0.86037 | 1.1014 | 0.48565 | 0.024035 | -117.7213 | 62.2787 |  | 1000000000 | 1622035350.25 |  | 23.6033 | -51.4095 | -11.2708 | -66.3118
40506.25 | 28.0323 | 1.5351 | 1.5436 | 0.86603 | 559.9191 | 1.569 | 25.9994 | 1.5323 | 1.5384 | 0.8632 | 1.1025 | 0.48815 | -0.034497 | -117.8643 | 62.1357 |  | 40506.25 | 1640756289.0625 |  | 23.5745 | -51.5599 | -11.3005 | -66.3044
40738 | 28.1925 | 1.5353 | 1.5487 | 0.86885 | 563.1226 | 1.569 | 26.148 | 1.5325 | 1.5435 | 0.86602 | 1.1036 | 0.49064 | -0.092779 | -118.0071 | 61.9929 |  | 40738 | 1659584644 |  | 23.5458 | -51.7093 | -11.3301 | -66.2978
40975.25 | 28.3564 | 1.5355 | 1.554 | 0.87171 | 566.4021 | 1.569 | 26.3 | 1.5328 | 1.5488 | 0.86888 | 1.1048 | 0.49319 | -0.15219 | -118.153 | 61.847 |  | 40975.25 | 1678971112.5625 |  | 23.5164 | -51.8613 | -11.3601 | -66.2917
41212.5 | 28.5204 | 1.5357 | 1.5592 | 0.87455 | 569.6816 | 1.569 | 26.4521 | 1.533 | 1.554 | 0.87173 | 1.106 | 0.49574 | -0.21134 | -118.2987 | 61.7013 |  | 41212.5 | 1698470156.25 |  | 23.487 | -52.0124 | -11.3898 | -66.2863
41449.75 | 28.6844 | 1.5359 | 1.5645 | 0.87737 | 572.9611 | 1.5691 | 26.6042 | 1.5332 | 1.5592 | 0.87456 | 1.1071 | 0.49828 | -0.27024 | -118.4442 | 61.5558 |  | 41449.75 | 1718081775.0625 |  | 23.4576 | -52.1625 | -11.4194 | -66.2817
41687 | 28.8484 | 1.5361 | 1.5698 | 0.88018 | 576.2406 | 1.5691 | 26.7562 | 1.5334 | 1.5645 | 0.87736 | 1.1083 | 0.50082 | -0.32889 | -118.5893 | 61.4107 |  | 41687 | 1737805969 |  | 23.4283 | -52.3117 | -11.4487 | -66.2777
41929.75 | 29.0162 | 1.5363 | 1.5753 | 0.88303 | 579.5961 | 1.5691 | 26.9118 | 1.5336 | 1.5699 | 0.88022 | 1.1095 | 0.50341 | -0.38865 | -118.7376 | 61.2624 |  | 41929.75 | 1758103935.0625 |  | 23.3983 | -52.4633 | -11.4785 | -66.2743
42172.5 | 29.184 | 1.5365 | 1.5807 | 0.88586 | 582.9516 | 1.5691 | 27.0674 | 1.5338 | 1.5753 | 0.88305 | 1.1107 | 0.50599 | -0.44815 | -118.8856 | 61.1144 |  | 42172.5 | 1778519756.25 |  | 23.3684 | -52.6139 | -11.5081 | -66.2717
42415.25 | 29.3518 | 1.5367 | 1.5862 | 0.88867 | 586.3072 | 1.5691 | 27.223 | 1.5341 | 1.5807 | 0.88586 | 1.1119 | 0.50857 | -0.50739 | -119.0334 | 60.9666 |  | 42415.25 | 1799053432.5625 |  | 23.3385 | -52.7636 | -11.5374 | -66.2698
42658 | 29.5196 | 1.5369 | 1.5917 | 0.89146 | 589.6627 | 1.5691 | 27.3786 | 1.5343 | 1.5862 | 0.88866 | 1.1132 | 0.51115 | -0.56639 | -119.1808 | 60.8192 |  | 42658 | 1819704964 |  | 23.3086 | -52.9123 | -11.5665 | -66.2685
42906.5 | 29.6913 | 1.5371 | 1.5973 | 0.8943 | 593.0977 | 1.5691 | 27.5379 | 1.5345 | 1.5917 | 0.8915 | 1.1144 | 0.51378 | -0.62653 | -119.3315 | 60.6685 |  | 42906.5 | 1840967742.25 |  | 23.2781 | -53.0635 | -11.5961 | -66.268
43155 | 29.8631 | 1.5373 | 1.6029 | 0.89711 | 596.5327 | 1.5691 | 27.6971 | 1.5347 | 1.5973 | 0.89432 | 1.1157 | 0.51641 | -0.68642 | -119.4819 | 60.5181 |  | 43155 | 1862354025 |  | 23.2476 | -53.2137 | -11.6255 | -66.2682
43403.5 | 30.0349 | 1.5375 | 1.6085 | 0.89991 | 599.9677 | 1.5691 | 27.8564 | 1.5349 | 1.6029 | 0.89712 | 1.117 | 0.51903 | -0.74605 | -119.632 | 60.368 |  | 43403.5 | 1883863812.25 |  | 23.2171 | -53.3629 | -11.6547 | -66.2691
43652 | 30.2066 | 1.5377 | 1.6142 | 0.90269 | 603.4028 | 1.5691 | 28.0157 | 1.5351 | 1.6085 | 0.8999 | 1.1182 | 0.52165 | -0.80544 | -119.7819 | 60.2181 |  | 43652 | 1905497104 |  | 23.1867 | -53.5112 | -11.6837 | -66.2707
43906 | 30.3822 | 1.5379 | 1.62 | 0.90551 | 606.9138 | 1.5691 | 28.1785 | 1.5353 | 1.6143 | 0.90272 | 1.1195 | 0.52432 | -0.86588 | -119.9347 | 60.0653 |  | 43906 | 1927736836 |  | 23.1557 | -53.6617 | -11.7131 | -66.273
44160 | 30.5578 | 1.5381 | 1.6258 | 0.90831 | 610.4248 | 1.5692 | 28.3413 | 1.5355 | 1.62 | 0.90553 | 1.1209 | 0.52698 | -0.92607 | -120.0873 | 59.9127 |  | 44160 | 1950105600 |  | 23.1247 | -53.8111 | -11.7423 | -66.2761
44414 | 30.7333 | 1.5383 | 1.6316 | 0.91109 | 613.9359 | 1.5692 | 28.5041 | 1.5357 | 1.6258 | 0.90831 | 1.1222 | 0.52964 | -0.98601 | -120.2395 | 59.7605 |  | 44414 | 1972603396 |  | 23.0937 | -53.9596 | -11.7712 | -66.2799
44668 | 30.9089 | 1.5384 | 1.6375 | 0.91385 | 617.4469 | 1.5692 | 28.6669 | 1.5359 | 1.6316 | 0.91108 | 1.1235 | 0.53229 | -1.0457 | -120.3915 | 59.6085 |  | 44668 | 1995230224 |  | 23.0628 | -54.107 | -11.8 | -66.2844
44928.25 | 31.0888 | 1.5386 | 1.6434 | 0.91666 | 621.0443 | 1.5692 | 28.8338 | 1.5361 | 1.6375 | 0.91389 | 1.1249 | 0.53501 | -1.1066 | -120.5468 | 59.4532 |  | 44928.25 | 2018547648.0625 |  | 23.0311 | -54.2571 | -11.8293 | -66.2898
45188.5 | 31.2687 | 1.5388 | 1.6494 | 0.91944 | 624.6418 | 1.5692 | 29.0006 | 1.5363 | 1.6435 | 0.91668 | 1.1263 | 0.53771 | -1.1673 | -120.7019 | 59.2981 |  | 45188.5 | 2042000532.25 |  | 22.9996 | -54.4061 | -11.8583 | -66.2958
45448.75 | 31.4486 | 1.539 | 1.6555 | 0.92221 | 628.2392 | 1.5692 | 29.1674 | 1.5365 | 1.6495 | 0.91945 | 1.1276 | 0.54041 | -1.2277 | -120.8566 | 59.1434 |  | 45448.75 | 2065588876.5625 |  | 22.968 | -54.5541 | -11.8872 | -66.3026
45709 | 31.6285 | 1.5392 | 1.6615 | 0.92496 | 631.8366 | 1.5692 | 29.3342 | 1.5367 | 1.6554 | 0.9222 | 1.129 | 0.54311 | -1.2878 | -121.0111 | 58.9889 |  | 45709 | 2089312681 |  | 22.9365 | -54.701 | -11.9159 | -66.3101
45975.25 | 31.8126 | 1.5394 | 1.6677 | 0.92775 | 635.517 | 1.5692 | 29.5049 | 1.5369 | 1.6616 | 0.92499 | 1.1305 | 0.54586 | -1.3491 | -121.1687 | 58.8313 |  | 45975.25 | 2113723612.5625 |  | 22.9044 | -54.8503 | -11.945 | -66.3184
46241.5 | 31.9966 | 1.5395 | 1.6739 | 0.93051 | 639.1974 | 1.5692 | 29.6756 | 1.5371 | 1.6677 | 0.92777 | 1.1319 | 0.54861 | -1.4102 | -121.3261 | 58.6739 |  | 46241.5 | 2138276322.25 |  | 22.8723 | -54.9986 | -11.9739 | -66.3275
46507.75 | 32.1807 | 1.5397 | 1.6801 | 0.93326 | 642.8778 | 1.5692 | 29.8462 | 1.5373 | 1.6739 | 0.93052 | 1.1333 | 0.55135 | -1.4709 | -121.4831 | 58.5169 |  | 46507.75 | 2162970810.0625 |  | 22.8402 | -55.1457 | -12.0026 | -66.3373
46774 | 32.3647 | 1.5399 | 1.6863 | 0.93599 | 646.5581 | 1.5692 | 30.0169 | 1.5375 | 1.68 | 0.93325 | 1.1348 | 0.55408 | -1.5315 | -121.6397 | 58.3603 |  | 46774 | 2187807076 |  | 22.8082 | -55.2919 | -12.0312 | -66.3478
47046.25 | 32.5529 | 1.5401 | 1.6926 | 0.93876 | 650.3214 | 1.5693 | 30.1914 | 1.5377 | 1.6864 | 0.93603 | 1.1363 | 0.55688 | -1.5931 | -121.7996 | 58.2004 |  | 47046.25 | 2213349639.0625 |  | 22.7755 | -55.4403 | -12.0602 | -66.3593
47318.5 | 32.7411 | 1.5402 | 1.699 | 0.94151 | 654.0848 | 1.5693 | 30.366 | 1.5379 | 1.6927 | 0.93878 | 1.1378 | 0.55966 | -1.6545 | -121.9591 | 58.0409 |  | 47318.5 | 2239040442.25 |  | 22.7429 | -55.5876 | -12.0889 | -66.3715
47590.75 | 32.9293 | 1.5404 | 1.7054 | 0.94423 | 657.8481 | 1.5693 | 30.5405 | 1.538 | 1.699 | 0.94151 | 1.1393 | 0.56244 | -1.7157 | -122.1182 | 57.8818 |  | 47590.75 | 2264879485.5625 |  | 22.7103 | -55.7339 | -12.1175 | -66.3844
47863 | 33.1175 | 1.5406 | 1.7118 | 0.94694 | 661.6114 | 1.5693 | 30.715 | 1.5382 | 1.7054 | 0.94422 | 1.1408 | 0.56521 | -1.7766 | -122.277 | 57.723 |  | 47863 | 2290866769 |  | 22.6778 | -55.8791 | -12.1459 | -66.398
48141.75 | 33.3102 | 1.5408 | 1.7184 | 0.94969 | 665.4645 | 1.5693 | 30.8937 | 1.5384 | 1.7119 | 0.94698 | 1.1423 | 0.56804 | -1.8387 | -122.4393 | 57.5607 |  | 48141.75 | 2317628093.0625 |  | 22.6446 | -56.0267 | -12.1748 | -66.4126
48420.5 | 33.5029 | 1.5409 | 1.725 | 0.95242 | 669.3177 | 1.5693 | 31.0724 | 1.5386 | 1.7185 | 0.94971 | 1.1439 | 0.57086 | -1.9005 | -122.6011 | 57.3989 |  | 48420.5 | 2344544820.25 |  | 22.6115 | -56.1732 | -12.2035 | -66.4279
48699.25 | 33.6956 | 1.5411 | 1.7316 | 0.95513 | 673.1708 | 1.5693 | 31.2511 | 1.5388 | 1.725 | 0.95243 | 1.1454 | 0.57368 | -1.9621 | -122.7626 | 57.2374 |  | 48699.25 | 2371616950.5625 |  | 22.5784 | -56.3186 | -12.232 | -66.444
48978 | 33.8883 | 1.5413 | 1.7382 | 0.95782 | 677.024 | 1.5693 | 31.4298 | 1.539 | 1.7316 | 0.95512 | 1.147 | 0.57649 | -2.0235 | -122.9237 | 57.0763 |  | 48978 | 2398844484 |  | 22.5453 | -56.463 | -12.2603 | -66.4607
49263.25 | 34.0855 | 1.5415 | 1.745 | 0.96055 | 680.967 | 1.5693 | 31.6127 | 1.5392 | 1.7383 | 0.95786 | 1.1486 | 0.57937 | -2.086 | -123.0882 | 56.9118 |  | 49263.25 | 2426867800.5625 |  | 22.5116 | -56.6097 | -12.2891 | -66.4786
49548.5 | 34.2827 | 1.5416 | 1.7518 | 0.96326 | 684.91 | 1.5693 | 31.7955 | 1.5393 | 1.745 | 0.96057 | 1.1502 | 0.58223 | -2.1483 | -123.2524 | 56.7476 |  | 49548.5 | 2455053852.25 |  | 22.4779 | -56.7552 | -12.3177 | -66.4971
49833.75 | 34.4799 | 1.5418 | 1.7586 | 0.96595 | 688.853 | 1.5693 | 31.9784 | 1.5395 | 1.7518 | 0.96326 | 1.1519 | 0.58509 | -2.2103 | -123.4161 | 56.5839 |  | 49833.75 | 2483402639.0625 |  | 22.4443 | -56.8997 | -12.3462 | -66.5164
50119 | 34.6771 | 1.542 | 1.7654 | 0.96861 | 692.796 | 1.5694 | 32.1613 | 1.5397 | 1.7586 | 0.96594 | 1.1535 | 0.58794 | -2.2721 | -123.5794 | 56.4206 |  | 50119 | 2511914161 |  | 22.4108 | -57.0431 | -12.3744 | -66.5363
50410.75 | 34.8788 | 1.5421 | 1.7724 | 0.97132 | 696.8289 | 1.5694 | 32.3483 | 1.5399 | 1.7655 | 0.96865 | 1.1552 | 0.59084 | -2.335 | -123.7461 | 56.2539 |  | 50410.75 | 2541243715.5625 |  | 22.3766 | -57.1887 | -12.4031 | -66.5574
50702.5 | 35.0805 | 1.5423 | 1.7794 | 0.97401 | 700.8618 | 1.5694 | 32.5353 | 1.5401 | 1.7724 | 0.97134 | 1.1569 | 0.59374 | -2.3977 | -123.9123 | 56.0877 |  | 50702.5 | 2570743506.25 |  | 22.3424 | -57.3332 | -12.4317 | -66.5792
50994.25 | 35.2822 | 1.5424 | 1.7864 | 0.97667 | 704.8946 | 1.5694 | 32.7224 | 1.5402 | 1.7794 | 0.97401 | 1.1586 | 0.59664 | -2.4601 | -124.0782 | 55.9218 |  | 50994.25 | 2600413533.0625 |  | 22.3084 | -57.4765 | -12.46 | -66.6017
51286 | 35.4839 | 1.5426 | 1.7934 | 0.97931 | 708.9275 | 1.5694 | 32.9094 | 1.5404 | 1.7864 | 0.97666 | 1.1603 | 0.59952 | -2.5223 | -124.2436 | 55.7564 |  | 51286 | 2630253796 |  | 22.2743 | -57.6188 | -12.4882 | -66.6248
51584.75 | 35.6904 | 1.5428 | 1.8006 | 0.982 | 713.0571 | 1.5694 | 33.1009 | 1.5406 | 1.7935 | 0.97935 | 1.162 | 0.60247 | -2.5858 | -124.4126 | 55.5874 |  | 51584.75 | 2660986432.5625 |  | 22.2396 | -57.7634 | -12.5169 | -66.6492
51883.5 | 35.897 | 1.5429 | 1.8078 | 0.98466 | 717.1867 | 1.5694 | 33.2925 | 1.5408 | 1.8007 | 0.98202 | 1.1638 | 0.60541 | -2.6489 | -124.5812 | 55.4188 |  | 51883.5 | 2691897572.25 |  | 22.2049 | -57.9069 | -12.5454 | -66.6743
52182.25 | 36.1035 | 1.5431 | 1.8151 | 0.98731 | 721.3163 | 1.5694 | 33.484 | 1.5409 | 1.8079 | 0.98467 | 1.1655 | 0.60835 | -2.7119 | -124.7494 | 55.2506 |  | 52182.25 | 2722987215.0625 |  | 22.1703 | -58.0493 | -12.5737 | -66.7001
52481 | 36.31 | 1.5433 | 1.8223 | 0.98993 | 725.446 | 1.5694 | 33.6755 | 1.5411 | 1.815 | 0.9873 | 1.1673 | 0.61127 | -2.7746 | -124.9171 | 55.0829 |  | 52481 | 2754255361 |  | 22.1358 | -58.1905 | -12.6019 | -66.7266
52786.5 | 36.5213 | 1.5434 | 1.8297 | 0.99259 | 729.6689 | 1.5694 | 33.8714 | 1.5413 | 1.8224 | 0.98996 | 1.1691 | 0.61426 | -2.8384 | -125.0882 | 54.9118 |  | 52786.5 | 2786414582.25 |  | 22.1006 | -58.3339 | -12.6305 | -66.7543
53092 | 36.7325 | 1.5436 | 1.8372 | 0.99522 | 733.8918 | 1.5694 | 34.0672 | 1.5414 | 1.8298 | 0.99261 | 1.171 | 0.61723 | -2.902 | -125.2588 | 54.7412 |  | 53092 | 2818760464 |  | 22.0655 | -58.4761 | -12.659 | -66.7827
53397.5 | 36.9437 | 1.5437 | 1.8446 | 0.99784 | 738.1147 | 1.5694 | 34.2631 | 1.5416 | 1.8372 | 0.99523 | 1.1728 | 0.6202 | -2.9653 | -125.429 | 54.571 |  | 53397.5 | 2851293006.25 |  | 22.0304 | -58.6172 | -12.6873 | -66.8118
53703 | 37.1549 | 1.5439 | 1.8521 | 1.0004 | 742.3377 | 1.5694 | 34.4589 | 1.5418 | 1.8446 | 0.99783 | 1.1746 | 0.62316 | -3.0284 | -125.5987 | 54.4013 |  | 53703 | 2884012209 |  | 21.9954 | -58.7572 | -12.7154 | -66.8415
54015.75 | 37.3711 | 1.544 | 1.8597 | 1.0031 | 746.6608 | 1.5695 | 34.6595 | 1.5419 | 1.8522 | 1.0005 | 1.1765 | 0.62619 | -3.0928 | -125.772 | 54.228 |  | 54015.75 | 2917701248.0625 |  | 21.9597 | -58.8994 | -12.744 | -66.8726
54328.5 | 37.5873 | 1.5442 | 1.8674 | 1.0057 | 750.9839 | 1.5695 | 34.86 | 1.5421 | 1.8598 | 1.0031 | 1.1784 | 0.6292 | -3.1569 | -125.9449 | 54.0551 |  | 54328.5 | 2951585912.25 |  | 21.9241 | -59.0405 | -12.7725 | -66.9044
54641.25 | 37.8035 | 1.5443 | 1.8751 | 1.0083 | 755.3071 | 1.5695 | 35.0605 | 1.5423 | 1.8674 | 1.0057 | 1.1804 | 0.63221 | -3.2207 | -126.1172 | 53.8828 |  | 54641.25 | 2985666201.5625 |  | 21.8885 | -59.1805 | -12.8008 | -66.9368
54954 | 38.0198 | 1.5445 | 1.8827 | 1.0109 | 759.6302 | 1.5695 | 35.261 | 1.5424 | 1.875 | 1.0083 | 1.1823 | 0.63521 | -3.2843 | -126.2891 | 53.7109 |  | 54954 | 3019942116 |  | 21.8531 | -59.3193 | -12.8289 | -66.9698
55274 | 38.241 | 1.5446 | 1.8906 | 1.0135 | 764.0536 | 1.5695 | 35.4662 | 1.5426 | 1.8828 | 1.0109 | 1.1843 | 0.63826 | -3.3491 | -126.4646 | 53.5354 |  | 55274 | 3055215076 |  | 21.8169 | -59.4602 | -12.8576 | -67.0043
55594 | 38.4622 | 1.5448 | 1.8985 | 1.016 | 768.4769 | 1.5695 | 35.6713 | 1.5428 | 1.8907 | 1.0135 | 1.1862 | 0.64132 | -3.4137 | -126.6395 | 53.3605 |  | 55594 | 3090692836 |  | 21.7808 | -59.6 | -12.886 | -67.0395
55914 | 38.6835 | 1.5449 | 1.9064 | 1.0186 | 772.9003 | 1.5695 | 35.8765 | 1.5429 | 1.8985 | 1.0161 | 1.1882 | 0.64436 | -3.478 | -126.8139 | 53.1861 |  | 55914 | 3126375396 |  | 21.7448 | -59.7387 | -12.9143 | -67.0752
56234 | 38.9047 | 1.5451 | 1.9143 | 1.0212 | 777.3237 | 1.5695 | 36.0816 | 1.5431 | 1.9064 | 1.0186 | 1.1902 | 0.64739 | -3.5421 | -126.9879 | 53.0121 |  | 56234 | 3162262756 |  | 21.7089 | -59.8762 | -12.9425 | -67.1116
56561.5 | 39.1312 | 1.5452 | 1.9224 | 1.0237 | 781.8507 | 1.5695 | 36.2916 | 1.5432 | 1.9144 | 1.0212 | 1.1923 | 0.65049 | -3.6074 | -127.1654 | 52.8346 |  | 56561.5 | 3199203282.25 |  | 21.6722 | -60.0159 | -12.9712 | -67.1495
56889 | 39.3576 | 1.5454 | 1.9306 | 1.0263 | 786.3777 | 1.5695 | 36.5016 | 1.5434 | 1.9225 | 1.0238 | 1.1944 | 0.65357 | -3.6725 | -127.3424 | 52.6576 |  | 56889 | 3236358321 |  | 21.6357 | -60.1543 | -12.9997 | -67.1881
57216.5 | 39.584 | 1.5455 | 1.9387 | 1.0288 | 790.9048 | 1.5695 | 36.7116 | 1.5436 | 1.9306 | 1.0263 | 1.1964 | 0.65665 | -3.7373 | -127.5189 | 52.4811 |  | 57216.5 | 3273727872.25 |  | 21.5992 | -60.2917 | -13.028 | -67.2272
57544 | 39.8104 | 1.5457 | 1.9469 | 1.0314 | 795.4318 | 1.5695 | 36.9216 | 1.5437 | 1.9387 | 1.0288 | 1.1985 | 0.65972 | -3.8018 | -127.6949 | 52.3051 |  | 57544 | 3311311936 |  | 21.5628 | -60.4279 | -13.0562 | -67.267
57879 | 40.0421 | 1.5458 | 1.9552 | 1.0339 | 800.0625 | 1.5695 | 37.1363 | 1.5439 | 1.947 | 1.0314 | 1.2006 | 0.66285 | -3.8676 | -127.8744 | 52.1256 |  | 57879 | 3349978641 |  | 21.5257 | -60.5661 | -13.0849 | -67.3083
58214 | 40.2737 | 1.546 | 1.9636 | 1.0365 | 804.6932 | 1.5696 | 37.3511 | 1.544 | 1.9553 | 1.0339 | 1.2028 | 0.66597 | -3.9332 | -128.0534 | 51.9466 |  | 58214 | 3388869796 |  | 21.4887 | -60.7032 | -13.1134 | -67.3502
58549 | 40.5053 | 1.5461 | 1.9719 | 1.039 | 809.3239 | 1.5696 | 37.5659 | 1.5442 | 1.9636 | 1.0365 | 1.205 | 0.66908 | -3.9985 | -128.2319 | 51.7681 |  | 58549 | 3427985401 |  | 21.4519 | -60.8391 | -13.1418 | -67.3927
58884 | 40.7369 | 1.5462 | 1.9803 | 1.0415 | 813.9546 | 1.5696 | 37.7807 | 1.5443 | 1.9719 | 1.039 | 1.2071 | 0.67219 | -4.0635 | -128.4098 | 51.5902 |  | 58884 | 3467325456 |  | 21.4151 | -60.9739 | -13.1701 | -67.4358
59227 | 40.9741 | 1.5464 | 1.9889 | 1.044 | 818.6959 | 1.5696 | 38.0006 | 1.5445 | 1.9804 | 1.0415 | 1.2093 | 0.67535 | -4.1299 | -128.5914 | 51.4086 |  | 59227 | 3507837529 |  | 21.3775 | -61.1108 | -13.1989 | -67.4806
59570 | 41.2112 | 1.5465 | 1.9975 | 1.0465 | 823.4372 | 1.5696 | 38.2205 | 1.5446 | 1.989 | 1.044 | 1.2116 | 0.67851 | -4.1959 | -128.7725 | 51.2275 |  | 59570 | 3548584900 |  | 21.34 | -61.2465 | -13.2275 | -67.5259
59913 | 41.4484 | 1.5467 | 2.0062 | 1.049 | 828.1785 | 1.5696 | 38.4405 | 1.5448 | 1.9976 | 1.0465 | 1.2138 | 0.68166 | -4.2618 | -128.953 | 51.047 |  | 59913 | 3589567569 |  | 21.3027 | -61.3811 | -13.256 | -67.5718
60256 | 41.6855 | 1.5468 | 2.0148 | 1.0514 | 832.9198 | 1.5696 | 38.6604 | 1.5449 | 2.0061 | 1.049 | 1.2161 | 0.68479 | -4.3274 | -129.1329 | 50.8671 |  | 60256 | 3630785536 |  | 21.2654 | -61.5146 | -13.2843 | -67.6184
60607 | 41.9282 | 1.5469 | 2.0237 | 1.0539 | 837.7716 | 1.5696 | 38.8854 | 1.5451 | 2.0149 | 1.0515 | 1.2184 | 0.68799 | -4.3942 | -129.3165 | 50.6835 |  | 60607 | 3673208449 |  | 21.2274 | -61.65 | -13.3132 | -67.6665
60958 | 42.1709 | 1.5471 | 2.0325 | 1.0564 | 842.6235 | 1.5696 | 39.1105 | 1.5452 | 2.0237 | 1.054 | 1.2207 | 0.69119 | -4.4608 | -129.4995 | 50.5005 |  | 60958 | 3715877764 |  | 21.1895 | -61.7842 | -13.3419 | -67.7153
61309 | 42.4136 | 1.5472 | 2.0414 | 1.0589 | 847.4754 | 1.5696 | 39.3355 | 1.5454 | 2.0325 | 1.0564 | 1.223 | 0.69437 | -4.5272 | -129.6819 | 50.3181 |  | 61309 | 3758793481 |  | 21.1518 | -61.9174 | -13.3705 | -67.7646
61660 | 42.6563 | 1.5474 | 2.0503 | 1.0613 | 852.3272 | 1.5696 | 39.5606 | 1.5455 | 2.0414 | 1.0589 | 1.2254 | 0.69754 | -4.5933 | -129.8638 | 50.1362 |  | 61660 | 3801955600 |  | 21.1141 | -62.0494 | -13.3989 | -67.8144
62019 | 42.9045 | 1.5475 | 2.0594 | 1.0638 | 857.2897 | 1.5696 | 39.7908 | 1.5457 | 2.0504 | 1.0613 | 1.2278 | 0.70077 | -4.6607 | -130.0492 | 49.9508 |  | 62019 | 3846356361 |  | 21.0757 | -62.1832 | -13.4279 | -67.866
62378 | 43.1527 | 1.5476 | 2.0685 | 1.0662 | 862.2522 | 1.5696 | 40.021 | 1.5458 | 2.0595 | 1.0638 | 1.2302 | 0.70399 | -4.7278 | -130.234 | 49.766 |  | 62378 | 3891014884 |  | 21.0374 | -62.3159 | -13.4567 | -67.9181
62737 | 43.4009 | 1.5478 | 2.0776 | 1.0686 | 867.2146 | 1.5696 | 40.2512 | 1.5459 | 2.0685 | 1.0662 | 1.2326 | 0.7072 | -4.7946 | -130.4182 | 49.5818 |  | 62737 | 3935931169 |  | 20.9992 | -62.4474 | -13.4854 | -67.9708
63096 | 43.6491 | 1.5479 | 2.0868 | 1.071 | 872.1771 | 1.5696 | 40.4813 | 1.5461 | 2.0776 | 1.0686 | 1.2351 | 0.7104 | -4.8612 | -130.6018 | 49.3982 |  | 63096 | 3981105216 |  | 20.9612 | -62.5779 | -13.5139 | -68.024
63463.25 | 43.9031 | 1.548 | 2.0961 | 1.0735 | 877.2536 | 1.5697 | 40.7168 | 1.5462 | 2.0869 | 1.0711 | 1.2376 | 0.71367 | -4.9291 | -130.789 | 49.211 |  | 63463.25 | 4027584100.5625 |  | 20.9224 | -62.7101 | -13.543 | -68.0789
63830.5 | 44.157 | 1.5481 | 2.1055 | 1.0759 | 882.3301 | 1.5697 | 40.9523 | 1.5464 | 2.0962 | 1.0735 | 1.2401 | 0.71692 | -4.9967 | -130.9756 | 49.0244 |  | 63830.5 | 4074332730.25 |  | 20.8837 | -62.8412 | -13.5719 | -68.1344
64197.75 | 44.4109 | 1.5483 | 2.1149 | 1.0783 | 887.4066 | 1.5697 | 41.1878 | 1.5465 | 2.1055 | 1.0759 | 1.2426 | 0.72016 | -5.0641 | -131.1616 | 48.8384 |  | 64197.75 | 4121351105.0625 |  | 20.8451 | -62.9712 | -13.6007 | -68.1904
64565 | 44.6649 | 1.5484 | 2.1243 | 1.0807 | 892.4831 | 1.5697 | 41.4233 | 1.5467 | 2.1149 | 1.0783 | 1.2451 | 0.72339 | -5.1312 | -131.3469 | 48.6531 |  | 64565 | 4168639225 |  | 20.8066 | -63.1001 | -13.6294 | -68.2469
64941 | 44.9248 | 1.5485 | 2.1339 | 1.0831 | 897.6805 | 1.5697 | 41.6644 | 1.5468 | 2.1244 | 1.0807 | 1.2477 | 0.72669 | -5.1997 | -131.5361 | 48.4639 |  | 64941 | 4217333481 |  | 20.7674 | -63.2308 | -13.6586 | -68.3052
65317 | 45.1848 | 1.5487 | 2.1436 | 1.0855 | 902.8779 | 1.5697 | 41.9054 | 1.5469 | 2.134 | 1.0831 | 1.2503 | 0.72997 | -5.2679 | -131.7245 | 48.2755 |  | 65317 | 4266310489 |  | 20.7283 | -63.3604 | -13.6877 | -68.3641
65693 | 45.4448 | 1.5488 | 2.1533 | 1.0878 | 908.0754 | 1.5697 | 42.1465 | 1.5471 | 2.1436 | 1.0855 | 1.253 | 0.73325 | -5.3358 | -131.9124 | 48.0876 |  | 65693 | 4315570249 |  | 20.6893 | -63.4889 | -13.7166 | -68.4235
66069 | 45.7048 | 1.5489 | 2.1629 | 1.0902 | 913.2728 | 1.5697 | 42.3876 | 1.5472 | 2.1532 | 1.0878 | 1.2556 | 0.73651 | -5.4035 | -132.0995 | 47.9005 |  | 66069 | 4365112761 |  | 20.6504 | -63.6162 | -13.7455 | -68.4833
66453.75 | 45.9708 | 1.549 | 2.1728 | 1.0925 | 918.5912 | 1.5697 | 42.6343 | 1.5473 | 2.1631 | 1.0902 | 1.2583 | 0.73984 | -5.4725 | -132.2904 | 47.7096 |  | 66453.75 | 4416100889.0625 |  | 20.6108 | -63.7454 | -13.7748 | -68.545
66838.5 | 46.2368 | 1.5492 | 2.1828 | 1.0949 | 923.9096 | 1.5697 | 42.881 | 1.5475 | 2.1729 | 1.0926 | 1.261 | 0.74315 | -5.5413 | -132.4806 | 47.5194 |  | 66838.5 | 4467385082.25 |  | 20.5713 | -63.8734 | -13.8041 | -68.6072
67223.25 | 46.5029 | 1.5493 | 2.1927 | 1.0972 | 929.228 | 1.5697 | 43.1278 | 1.5476 | 2.1828 | 1.0949 | 1.2637 | 0.74646 | -5.6098 | -132.6702 | 47.3298 |  | 67223.25 | 4518965340.5625 |  | 20.5319 | -64.0002 | -13.8332 | -68.6699
67608 | 46.7689 | 1.5494 | 2.2026 | 1.0995 | 934.5464 | 1.5697 | 43.3745 | 1.5477 | 2.1926 | 1.0972 | 1.2665 | 0.74975 | -5.678 | -132.859 | 47.141 |  | 67608 | 4570841664 |  | 20.4927 | -64.126 | -13.8622 | -68.733
68001.75 | 47.0412 | 1.5495 | 2.2128 | 1.1019 | 939.9892 | 1.5697 | 43.6269 | 1.5479 | 2.2028 | 1.0996 | 1.2693 | 0.75311 | -5.7476 | -133.0516 | 46.9484 |  | 68001.75 | 4624238003.0625 |  | 20.4527 | -64.2535 | -13.8918 | -68.7981
68395.5 | 47.3134 | 1.5497 | 2.223 | 1.1042 | 945.4321 | 1.5697 | 43.8794 | 1.548 | 2.2129 | 1.1019 | 1.2721 | 0.75645 | -5.8169 | -133.2435 | 46.7565 |  | 68395.5 | 4677944420.25 |  | 20.4128 | -64.3799 | -13.9212 | -68.8636
68789.25 | 47.5857 | 1.5498 | 2.2332 | 1.1065 | 950.8749 | 1.5697 | 44.1319 | 1.5481 | 2.223 | 1.1042 | 1.2749 | 0.75978 | -5.886 | -133.4347 | 46.5653 |  | 68789.25 | 4731960915.5625 |  | 20.373 | -64.5051 | -13.9505 | -68.9296
69183 | 47.858 | 1.5499 | 2.2435 | 1.1088 | 956.3177 | 1.5698 | 44.3844 | 1.5483 | 2.2332 | 1.1065 | 1.2777 | 0.7631 | -5.9548 | -133.6252 | 46.3748 |  | 69183 | 4786287489 |  | 20.3334 | -64.6292 | -13.9797 | -68.996
69586 | 48.1366 | 1.55 | 2.2539 | 1.1111 | 961.8883 | 1.5698 | 44.6428 | 1.5484 | 2.2436 | 1.1088 | 1.2807 | 0.76649 | -6.0249 | -133.8195 | 46.1805 |  | 69586 | 4842211396 |  | 20.293 | -64.7551 | -14.0095 | -69.0644
69989 | 48.4153 | 1.5501 | 2.2644 | 1.1134 | 967.459 | 1.5698 | 44.9012 | 1.5485 | 2.254 | 1.1111 | 1.2836 | 0.76986 | -6.0948 | -134.013 | 45.987 |  | 69989 | 4898460121 |  | 20.2527 | -64.8798 | -14.0391 | -69.1332
70392 | 48.6939 | 1.5503 | 2.2749 | 1.1157 | 973.0297 | 1.5698 | 45.1596 | 1.5487 | 2.2645 | 1.1134 | 1.2865 | 0.77322 | -6.1645 | -134.2058 | 45.7942 |  | 70392 | 4955033664 |  | 20.2126 | -65.0034 | -14.0686 | -69.2024
70795 | 48.9726 | 1.5504 | 2.2854 | 1.1179 | 978.6003 | 1.5698 | 45.418 | 1.5488 | 2.2749 | 1.1157 | 1.2895 | 0.77657 | -6.2339 | -134.3979 | 45.6021 |  | 70795 | 5011932025 |  | 20.1726 | -65.1259 | -14.098 | -69.272
71207.25 | 49.2576 | 1.5505 | 2.2962 | 1.1202 | 984.2989 | 1.5698 | 45.6824 | 1.5489 | 2.2856 | 1.118 | 1.2925 | 0.77998 | -6.3046 | -134.5937 | 45.4063 |  | 71207.25 | 5070472452.5625 |  | 20.1319 | -65.2501 | -14.128 | -69.3436
71619.5 | 49.5427 | 1.5506 | 2.307 | 1.1225 | 989.9974 | 1.5698 | 45.9467 | 1.549 | 2.2963 | 1.1202 | 1.2955 | 0.78338 | -6.375 | -134.7887 | 45.2113 |  | 71619.5 | 5129352780.25 |  | 20.0913 | -65.3731 | -14.1578 | -69.4156
72031.75 | 49.8278 | 1.5507 | 2.3178 | 1.1247 | 995.6959 | 1.5698 | 46.2111 | 1.5492 | 2.307 | 1.1225 | 1.2986 | 0.78677 | -6.4452 | -134.983 | 45.017 |  | 72031.75 | 5188573008.0625 |  | 20.0508 | -65.495 | -14.1875 | -69.4881
72444 | 50.1128 | 1.5508 | 2.3286 | 1.1269 | 1001.3945 | 1.5698 | 46.4754 | 1.5493 | 2.3177 | 1.1247 | 1.3017 | 0.79014 | -6.5152 | -135.1766 | 44.8234 |  | 72444 | 5248133136 |  | 20.0105 | -65.6157 | -14.2172 | -69.5608
72865.75 | 50.4044 | 1.551 | 2.3396 | 1.1292 | 1007.2243 | 1.5698 | 46.7459 | 1.5494 | 2.3287 | 1.1269 | 1.3048 | 0.79358 | -6.5864 | -135.3738 | 44.6262 |  | 72865.75 | 5309417523.0625 |  | 19.9694 | -65.7382 | -14.2473 | -69.6357
73287.5 | 50.6961 | 1.5511 | 2.3507 | 1.1314 | 1013.0542 | 1.5698 | 47.0163 | 1.5495 | 2.3397 | 1.1292 | 1.3079 | 0.797 | -6.6575 | -135.5703 | 44.4297 |  | 73287.5 | 5371057656.25 |  | 19.9284 | -65.8594 | -14.2774 | -69.7108
73709.25 | 50.9877 | 1.5512 | 2.3618 | 1.1336 | 1018.884 | 1.5698 | 47.2868 | 1.5496 | 2.3507 | 1.1314 | 1.3111 | 0.80042 | -6.7282 | -135.766 | 44.234 |  | 73709.25 | 5433053535.5625 |  | 19.8876 | -65.9796 | -14.3074 | -69.7864
74131 | 51.2793 | 1.5513 | 2.3729 | 1.1358 | 1024.7139 | 1.5698 | 47.5572 | 1.5498 | 2.3618 | 1.1336 | 1.3143 | 0.80381 | -6.7987 | -135.9609 | 44.0391 |  | 74131 | 5495405161 |  | 19.847 | -66.0987 | -14.3372 | -69.8623
74562.75 | 51.5779 | 1.5514 | 2.3843 | 1.138 | 1030.682 | 1.5698 | 47.8341 | 1.5499 | 2.3731 | 1.1358 | 1.3176 | 0.80728 | -6.8706 | -136.1597 | 43.8403 |  | 74562.75 | 5559603687.5625 |  | 19.8055 | -66.2194 | -14.3676 | -69.9403
74994.5 | 51.8764 | 1.5515 | 2.3957 | 1.1402 | 1036.65 | 1.5698 | 48.1109 | 1.55 | 2.3844 | 1.138 | 1.3208 | 0.81073 | -6.9422 | -136.3577 | 43.6423 |  | 74994.5 | 5624175030.25 |  | 19.7642 | -66.339 | -14.398 | -70.0187
75426.25 | 52.175 | 1.5516 | 2.4071 | 1.1424 | 1042.6181 | 1.5698 | 48.3878 | 1.5501 | 2.3957 | 1.1402 | 1.3241 | 0.81416 | -7.0136 | -136.5549 | 43.4451 |  | 75426.25 | 5689119189.0625 |  | 19.723 | -66.4575 | -14.4282 | -70.0974
75858 | 52.4735 | 1.5517 | 2.4185 | 1.1445 | 1048.5862 | 1.5698 | 48.6647 | 1.5502 | 2.407 | 1.1424 | 1.3274 | 0.81759 | -7.0847 | -136.7513 | 43.2487 |  | 75858 | 5754436164 |  | 19.682 | -66.5749 | -14.4583 | -70.1764
76299.75 | 52.779 | 1.5518 | 2.4301 | 1.1467 | 1054.6925 | 1.5698 | 48.9479 | 1.5504 | 2.4186 | 1.1445 | 1.3308 | 0.82107 | -7.1572 | -136.9514 | 43.0486 |  | 76299.75 | 5821651850.0625 |  | 19.6403 | -66.6939 | -14.489 | -70.2575
76741.5 | 53.0844 | 1.552 | 2.4418 | 1.1489 | 1060.7988 | 1.5699 | 49.2312 | 1.5505 | 2.4302 | 1.1467 | 1.3342 | 0.82455 | -7.2294 | -137.1507 | 42.8493 |  | 76741.5 | 5889257822.25 |  | 19.5986 | -66.8117 | -14.5196 | -70.339
77183.25 | 53.3899 | 1.5521 | 2.4535 | 1.151 | 1066.9051 | 1.5699 | 49.5145 | 1.5506 | 2.4419 | 1.1489 | 1.3376 | 0.82801 | -7.3014 | -137.3492 | 42.6508 |  | 77183.25 | 5957254080.5625 |  | 19.5571 | -66.9285 | -14.55 | -70.4207
77625 | 53.6954 | 1.5522 | 2.4653 | 1.1531 | 1073.0114 | 1.5699 | 49.7978 | 1.5507 | 2.4535 | 1.151 | 1.341 | 0.83145 | -7.373 | -137.5469 | 42.4531 |  | 77625 | 6025640625 |  | 19.5158 | -67.0442 | -14.5804 | -70.5027
78077 | 54.0079 | 1.5523 | 2.4773 | 1.1553 | 1079.2594 | 1.5699 | 50.0876 | 1.5508 | 2.4654 | 1.1531 | 1.3445 | 0.83496 | -7.4461 | -137.7483 | 42.2517 |  | 78077 | 6096017929 |  | 19.4737 | -67.1614 | -14.6114 | -70.5869
78529 | 54.3205 | 1.5524 | 2.4893 | 1.1574 | 1085.5074 | 1.5699 | 50.3774 | 1.5509 | 2.4773 | 1.1553 | 1.3481 | 0.83846 | -7.5189 | -137.9489 | 42.0511 |  | 78529 | 6166803841 |  | 19.4318 | -67.2775 | -14.6422 | -70.6714
78981 | 54.633 | 1.5525 | 2.5013 | 1.1595 | 1091.7554 | 1.5699 | 50.6673 | 1.5511 | 2.4893 | 1.1574 | 1.3516 | 0.84194 | -7.5915 | -138.1486 | 41.8514 |  | 78981 | 6237998361 |  | 19.39 | -67.3925 | -14.673 | -70.7561
79433 | 54.9456 | 1.5526 | 2.5133 | 1.1616 | 1098.0034 | 1.5699 | 50.9572 | 1.5512 | 2.5012 | 1.1595 | 1.3552 | 0.84541 | -7.6637 | -138.3475 | 41.6525 |  | 79433 | 6309601489 |  | 19.3484 | -67.5064 | -14.7036 | -70.8411
79895.5 | 55.2654 | 1.5527 | 2.5256 | 1.1637 | 1104.3966 | 1.5699 | 51.2537 | 1.5513 | 2.5135 | 1.1616 | 1.3588 | 0.84894 | -7.7374 | -138.5502 | 41.4498 |  | 79895.5 | 6383290920.25 |  | 19.3059 | -67.6219 | -14.7349 | -70.9283
80358 | 55.5852 | 1.5528 | 2.538 | 1.1658 | 1110.7897 | 1.5699 | 51.5503 | 1.5514 | 2.5257 | 1.1637 | 1.3625 | 0.85245 | -7.8108 | -138.752 | 41.248 |  | 80358 | 6457408164 |  | 19.2637 | -67.7362 | -14.766 | -71.0158
80820.5 | 55.905 | 1.5529 | 2.5503 | 1.1679 | 1117.1828 | 1.5699 | 51.8469 | 1.5515 | 2.538 | 1.1658 | 1.3661 | 0.85596 | -7.8839 | -138.9529 | 41.0471 |  | 80820.5 | 6531953220.25 |  | 19.2216 | -67.8494 | -14.797 | -71.1035
81283 | 56.2249 | 1.553 | 2.5627 | 1.1699 | 1123.576 | 1.5699 | 52.1435 | 1.5516 | 2.5503 | 1.1679 | 1.3698 | 0.85944 | -7.9568 | -139.153 | 40.847 |  | 81283 | 6606926089 |  | 19.1797 | -67.9616 | -14.828 | -71.1914
81756.25 | 56.5521 | 1.5531 | 2.5753 | 1.172 | 1130.1177 | 1.5699 | 52.447 | 1.5517 | 2.5628 | 1.17 | 1.3736 | 0.86299 | -8.0311 | -139.3568 | 40.6432 |  | 81756.25 | 6684084414.0625 |  | 19.1369 | -68.0753 | -14.8595 | -71.2815
82229.5 | 56.8794 | 1.5532 | 2.588 | 1.1741 | 1136.6594 | 1.5699 | 52.7505 | 1.5518 | 2.5754 | 1.172 | 1.3774 | 0.86653 | -8.1051 | -139.5598 | 40.4402 |  | 82229.5 | 6761690670.25 |  | 19.0944 | -68.1879 | -14.891 | -71.3719
82702.75 | 57.2066 | 1.5533 | 2.6007 | 1.1761 | 1143.2012 | 1.5699 | 53.0539 | 1.5519 | 2.588 | 1.1741 | 1.3812 | 0.87005 | -8.1788 | -139.7618 | 40.2382 |  | 82702.75 | 6839744857.5625 |  | 19.052 | -68.2994 | -14.9223 | -71.4625
83176 | 57.5339 | 1.5534 | 2.6134 | 1.1781 | 1149.7429 | 1.5699 | 53.3574 | 1.5521 | 2.6006 | 1.1761 | 1.385 | 0.87356 | -8.2523 | -139.963 | 40.037 |  | 83176 | 6918246976 |  | 19.0098 | -68.4098 | -14.9536 | -71.5532
83660.5 | 57.8689 | 1.5535 | 2.6264 | 1.1802 | 1156.4402 | 1.5699 | 53.6681 | 1.5522 | 2.6135 | 1.1782 | 1.3889 | 0.87713 | -8.3272 | -140.168 | 39.832 |  | 83660.5 | 6999079260.25 |  | 18.9667 | -68.5217 | -14.9855 | -71.6463
84145 | 58.2039 | 1.5536 | 2.6394 | 1.1822 | 1163.1374 | 1.5699 | 53.9788 | 1.5523 | 2.6265 | 1.1802 | 1.3928 | 0.88069 | -8.4019 | -140.3722 | 39.6278 |  | 84145 | 7080381025 |  | 18.9239 | -68.6326 | -15.0172 | -71.7395
84629.5 | 58.539 | 1.5537 | 2.6524 | 1.1842 | 1169.8347 | 1.5699 | 54.2895 | 1.5524 | 2.6394 | 1.1822 | 1.3968 | 0.88423 | -8.4762 | -140.5754 | 39.4246 |  | 84629.5 | 7162152270.25 |  | 18.8812 | -68.7424 | -15.0489 | -71.833
85114 | 58.874 | 1.5538 | 2.6654 | 1.1862 | 1176.5319 | 1.5699 | 54.6002 | 1.5525 | 2.6523 | 1.1842 | 1.4007 | 0.88775 | -8.5503 | -140.7777 | 39.2223 |  | 85114 | 7244392996 |  | 18.8387 | -68.8511 | -15.0805 | -71.9266
85609.5 | 59.2166 | 1.5539 | 2.6788 | 1.1882 | 1183.3812 | 1.57 | 54.918 | 1.5526 | 2.6656 | 1.1862 | 1.4048 | 0.89134 | -8.6258 | -140.9836 | 39.0164 |  | 85609.5 | 7328986490.25 |  | 18.7953 | -68.9612 | -15.1127 | -72.0224
86105 | 59.5593 | 1.554 | 2.6921 | 1.1902 | 1190.2305 | 1.57 | 55.2357 | 1.5527 | 2.6788 | 1.1882 | 1.4089 | 0.89492 | -8.701 | -141.1886 | 38.8114 |  | 86105 | 7414071025 |  | 18.7522 | -69.0702 | -15.1448 | -72.1184
86600.5 | 59.9019 | 1.5541 | 2.7055 | 1.1922 | 1197.0798 | 1.57 | 55.5535 | 1.5528 | 2.6921 | 1.1902 | 1.413 | 0.89847 | -8.776 | -141.3927 | 38.6073 |  | 86600.5 | 7499646600.25 |  | 18.7093 | -69.1782 | -15.1768 | -72.2145
87096 | 60.2446 | 1.5542 | 2.7188 | 1.1941 | 1203.9291 | 1.57 | 55.8712 | 1.5529 | 2.7054 | 1.1922 | 1.4171 | 0.90201 | -8.8506 | -141.5959 | 38.4041 |  | 87096 | 7585713216 |  | 18.6665 | -69.2851 | -15.2087 | -72.3108
87603.25 | 60.5953 | 1.5543 | 2.7325 | 1.1961 | 1210.9408 | 1.57 | 56.1965 | 1.553 | 2.719 | 1.1942 | 1.4213 | 0.90562 | -8.9268 | -141.8029 | 38.1971 |  | 87603.25 | 7674329410.5625 |  | 18.6229 | -69.3935 | -15.2412 | -72.4094
88110.5 | 60.9461 | 1.5544 | 2.7462 | 1.1981 | 1217.9525 | 1.57 | 56.5218 | 1.5531 | 2.7326 | 1.1961 | 1.4255 | 0.90921 | -9.0026 | -142.0089 | 37.9911 |  | 88110.5 | 7763460210.25 |  | 18.5795 | -69.5008 | -15.2736 | -72.5081
88617.75 | 61.2969 | 1.5545 | 2.76 | 1.2 | 1224.9642 | 1.57 | 56.8471 | 1.5532 | 2.7463 | 1.1981 | 1.4297 | 0.91279 | -9.0782 | -142.214 | 37.786 |  | 88617.75 | 7853105615.0625 |  | 18.5363 | -69.607 | -15.306 | -72.607
89125 | 61.6477 | 1.5546 | 2.7737 | 1.202 | 1231.976 | 1.57 | 57.1724 | 1.5533 | 2.7599 | 1.2 | 1.434 | 0.91634 | -9.1535 | -142.4182 | 37.5818 |  | 89125 | 7943265625 |  | 18.4932 | -69.7122 | -15.3382 | -72.7059
89644 | 62.0066 | 1.5547 | 2.7877 | 1.2039 | 1239.1501 | 1.57 | 57.5052 | 1.5534 | 2.7739 | 1.202 | 1.4384 | 0.91997 | -9.2303 | -142.6261 | 37.3739 |  | 89644 | 8036046736 |  | 18.4493 | -69.8188 | -15.3711 | -72.8072
90163 | 62.3655 | 1.5548 | 2.8018 | 1.2058 | 1246.3242 | 1.57 | 57.8381 | 1.5535 | 2.7878 | 1.2039 | 1.4427 | 0.92357 | -9.3067 | -142.833 | 37.167 |  | 90163 | 8129366569 |  | 18.4057 | -69.9243 | -15.4039 | -72.9086
90682 | 62.7244 | 1.5549 | 2.8159 | 1.2077 | 1253.4984 | 1.57 | 58.1709 | 1.5536 | 2.8018 | 1.2058 | 1.4471 | 0.92716 | -9.3829 | -143.0389 | 36.9611 |  | 90682 | 8223225124 |  | 18.3622 | -70.0288 | -15.4366 | -73.0101
91201 | 63.0833 | 1.5549 | 2.83 | 1.2096 | 1260.6725 | 1.57 | 58.5037 | 1.5537 | 2.8158 | 1.2077 | 1.4515 | 0.93073 | -9.4588 | -143.2438 | 36.7562 |  | 91201 | 8317622401 |  | 18.3189 | -70.1323 | -15.4692 | -73.1116
91732 | 63.4505 | 1.555 | 2.8444 | 1.2116 | 1268.0125 | 1.57 | 58.8443 | 1.5538 | 2.8302 | 1.2097 | 1.456 | 0.93437 | -9.5361 | -143.4525 | 36.5475 |  | 91732 | 8414759824 |  | 18.2748 | -70.237 | -15.5024 | -73.2155
92263 | 63.8177 | 1.5551 | 2.8588 | 1.2134 | 1275.3525 | 1.57 | 59.1848 | 1.5539 | 2.8445 | 1.2116 | 1.4606 | 0.93799 | -9.6132 | -143.6602 | 36.3398 |  | 92263 | 8512461169 |  | 18.2309 | -70.3408 | -15.5356 | -73.3194
92794 | 64.1848 | 1.5552 | 2.8733 | 1.2153 | 1282.6926 | 1.57 | 59.5253 | 1.554 | 2.8589 | 1.2134 | 1.4651 | 0.94159 | -9.69 | -143.8668 | 36.1332 |  | 92794 | 8610726436 |  | 18.1871 | -70.4435 | -15.5686 | -73.4234
93325 | 64.552 | 1.5553 | 2.8877 | 1.2172 | 1290.0326 | 1.57 | 59.8658 | 1.5541 | 2.8732 | 1.2153 | 1.4697 | 0.94517 | -9.7665 | -144.0725 | 35.9275 |  | 93325 | 8709555625 |  | 18.1436 | -70.5451 | -15.6016 | -73.5274
93868.5 | 64.9279 | 1.5554 | 2.9025 | 1.2191 | 1297.5454 | 1.57 | 60.2144 | 1.5542 | 2.8879 | 1.2172 | 1.4744 | 0.94882 | -9.8445 | -144.282 | 35.718 |  | 93868.5 | 8811295292.25 |  | 18.0992 | -70.6482 | -15.6352 | -73.6338
94412 | 65.3037 | 1.5555 | 2.9174 | 1.2209 | 1305.0582 | 1.57 | 60.5629 | 1.5543 | 2.9027 | 1.2191 | 1.479 | 0.95246 | -9.9222 | -144.4905 | 35.5095 |  | 94412 | 8913625744 |  | 18.055 | -70.7502 | -15.6687 | -73.7403
94955.5 | 65.6796 | 1.5556 | 2.9322 | 1.2228 | 1312.571 | 1.57 | 60.9115 | 1.5544 | 2.9174 | 1.2209 | 1.4838 | 0.95607 | -9.9996 | -144.6979 | 35.3021 |  | 94955.5 | 9016546980.25 |  | 18.011 | -70.8512 | -15.7022 | -73.8468
95499 | 66.0554 | 1.5557 | 2.947 | 1.2246 | 1320.0838 | 1.57 | 61.26 | 1.5545 | 2.9321 | 1.2228 | 1.4885 | 0.95967 | -10.0767 | -144.9043 | 35.0957 |  | 95499 | 9120059001 |  | 17.9673 | -70.9511 | -15.7355 | -73.9532
96611.5 | 66.8248 | 1.5558 | 2.9774 | 1.2283 | 1335.4619 | 1.57 | 61.9735 | 1.5547 | 2.9623 | 1.2265 | 1.4982 | 0.96698 | -10.2337 | -145.3237 | 34.6763 |  | 96611.5 | 9333781932.25 |  | 17.8782 | -71.1527 | -15.8034 | -74.1711
97724 | 67.5941 | 1.556 | 3.0079 | 1.2319 | 1350.84 | 1.5701 | 62.6869 | 1.5548 | 2.9926 | 1.2301 | 1.508 | 0.97421 | -10.3894 | -145.739 | 34.261 |  | 97724 | 9549980176 |  | 17.79 | -71.3501 | -15.8709 | -74.3888
98862 | 68.381 | 1.5562 | 3.039 | 1.2355 | 1366.5706 | 1.5701 | 63.4167 | 1.555 | 3.0236 | 1.2337 | 1.518 | 0.98154 | -10.5476 | -146.1594 | 33.8406 |  | 98862 | 9773695044 |  | 17.7005 | -71.5481 | -15.9396 | -74.6113
100000 | 69.168 | 1.5563 | 3.0702 | 1.239 | 1382.3011 | 1.5701 | 64.1466 | 1.5552 | 3.0546 | 1.2373 | 1.5281 | 0.98879 | -10.7045 | -146.5756 | 33.4244 |  | 100000 | 10000000000 |  | 17.6118 | -71.7421 | -16.0078 | -74.8336
101165 | 69.9737 | 1.5565 | 3.1022 | 1.2426 | 1398.4049 | 1.5701 | 64.8937 | 1.5554 | 3.0864 | 1.2408 | 1.5385 | 0.99614 | -10.8639 | -146.9974 | 33.0026 |  | 101165 | 10234357225 |  | 17.5219 | -71.9366 | -16.0773 | -75.0608
102330 | 70.7793 | 1.5567 | 3.1343 | 1.2461 | 1414.5087 | 1.5701 | 65.6408 | 1.5556 | 3.1182 | 1.2443 | 1.549 | 1.0034 | -11.0221 | -147.4148 | 32.5852 |  | 102330 | 10471428900 |  | 17.4327 | -72.1272 | -16.1464 | -75.2876
103520 | 71.6022 | 1.5568 | 3.167 | 1.2495 | 1430.9581 | 1.5701 | 66.404 | 1.5557 | 3.1507 | 1.2478 | 1.5597 | 1.0108 | -11.1825 | -147.8368 | 32.1632 |  | 103520 | 10716390400 |  | 17.3425 | -72.318 | -16.2165 | -75.5188
104710 | 72.4252 | 1.557 | 3.1998 | 1.253 | 1447.4075 | 1.5701 | 67.1671 | 1.5559 | 3.1833 | 1.2512 | 1.5705 | 1.018 | -11.3417 | -148.2544 | 31.7456 |  | 104710 | 10964184100 |  | 17.2531 | -72.5048 | -16.2863 | -75.7496
105930 | 73.2688 | 1.5571 | 3.2335 | 1.2564 | 1464.2715 | 1.5701 | 67.9495 | 1.5561 | 3.2168 | 1.2547 | 1.5817 | 1.0254 | -11.5036 | -148.678 | 31.322 |  | 105930 | 11221164900 |  | 17.1623 | -72.6925 | -16.3574 | -75.9855
107150 | 74.1125 | 1.5573 | 3.2672 | 1.2597 | 1481.1356 | 1.5701 | 68.732 | 1.5562 | 3.2503 | 1.2581 | 1.5929 | 1.0327 | -11.6642 | -149.0971 | 30.9029 |  | 107150 | 11481122500 |  | 17.0723 | -72.8763 | -16.428 | -76.2208
108400 | 74.977 | 1.5575 | 3.3017 | 1.2631 | 1498.4144 | 1.5701 | 69.5336 | 1.5564 | 3.2846 | 1.2614 | 1.6044 | 1.0401 | -11.8276 | -149.522 | 30.478 |  | 108400 | 11750560000 |  | 16.981 | -73.0607 | -16.5 | -76.4613
109650 | 75.8414 | 1.5576 | 3.3363 | 1.2664 | 1515.6931 | 1.5701 | 70.3353 | 1.5566 | 3.319 | 1.2647 | 1.616 | 1.0475 | -11.9896 | -149.9423 | 30.0577 |  | 109650 | 12023122500 |  | 16.8905 | -73.2414 | -16.5716 | -76.7009
110925 | 76.7231 | 1.5578 | 3.3717 | 1.2697 | 1533.3175 | 1.5701 | 71.1529 | 1.5567 | 3.3541 | 1.2681 | 1.6279 | 1.0549 | -12.1536 | -150.3664 | 29.6336 |  | 110925 | 12304355625 |  | 16.7991 | -73.4219 | -16.6442 | -76.9446
112200 | 77.6048 | 1.5579 | 3.407 | 1.2729 | 1550.9418 | 1.5702 | 71.9706 | 1.5569 | 3.3892 | 1.2713 | 1.6398 | 1.0622 | -12.3164 | -150.786 | 29.214 |  | 112200 | 12588840000 |  | 16.7085 | -73.5986 | -16.7164 | -77.1874
113510 | 78.5108 | 1.5581 | 3.4434 | 1.2761 | 1569.0499 | 1.5702 | 72.8108 | 1.5571 | 3.4254 | 1.2745 | 1.6522 | 1.0696 | -12.4823 | -151.2123 | 28.7877 |  | 113510 | 12884520100 |  | 16.6164 | -73.7765 | -16.7901 | -77.4359
114820 | 79.4167 | 1.5582 | 3.4798 | 1.2793 | 1587.1581 | 1.5702 | 73.6509 | 1.5572 | 3.4616 | 1.2777 | 1.6646 | 1.0769 | -12.6468 | -151.634 | 28.366 |  | 114820 | 13183632400 |  | 16.5251 | -73.9506 | -16.8635 | -77.6834
116155 | 80.3399 | 1.5583 | 3.5169 | 1.2825 | 1605.6118 | 1.5702 | 74.5071 | 1.5574 | 3.4985 | 1.2809 | 1.6773 | 1.0843 | -12.8133 | -152.059 | 27.941 |  | 116155 | 13491984025 |  | 16.433 | -74.1244 | -16.9377 | -77.9346
117490 | 81.2632 | 1.5585 | 3.5541 | 1.2856 | 1624.0655 | 1.5702 | 75.3633 | 1.5575 | 3.5354 | 1.284 | 1.6901 | 1.0917 | -12.9783 | -152.4792 | 27.5208 |  | 117490 | 13803900100 |  | 16.3417 | -74.2945 | -17.0116 | -78.1847
118860 | 82.2106 | 1.5586 | 3.5923 | 1.2887 | 1643.003 | 1.5702 | 76.2419 | 1.5577 | 3.5734 | 1.2872 | 1.7033 | 1.0991 | -13.1464 | -152.9057 | 27.0943 |  | 118860 | 14127699600 |  | 16.249 | -74.4655 | -17.0869 | -78.4402
120230 | 83.158 | 1.5588 | 3.6305 | 1.2917 | 1661.9405 | 1.5702 | 77.1205 | 1.5578 | 3.6113 | 1.2902 | 1.7165 | 1.1065 | -13.3132 | -153.3274 | 26.6726 |  | 120230 | 14455252900 |  | 16.1571 | -74.6329 | -17.1618 | -78.6945
126030 | 87.1691 | 1.5593 | 3.7926 | 1.304 | 1742.1139 | 1.5702 | 80.8403 | 1.5584 | 3.7725 | 1.3025 | 1.7733 | 1.1367 | -14.0047 | -155.0618 | 24.9382 |  | 126030 | 15883560900 |  | 15.7779 | -75.3043 | -17.4741 | -79.7574
131830 | 91.1801 | 1.5598 | 3.9553 | 1.3152 | 1822.2874 | 1.5702 | 84.56 | 1.559 | 3.9341 | 1.3138 | 1.8312 | 1.1655 | -14.6742 | -156.718 | 23.282 |  | 131830 | 17379148900 |  | 15.4133 | -75.9209 | -17.779 | -80.7972
144540 | 99.97 | 1.5608 | 4.3133 | 1.3368 | 1997.9778 | 1.5703 | 92.7116 | 1.56 | 4.29 | 1.3355 | 1.9615 | 1.2245 | -16.0705 | -160.1019 | 19.8981 |  | 144540 | 20891811600 |  | 14.6612 | -77.1095 | -18.4232 | -82.9923
158490 | 109.6175 | 1.5617 | 4.7081 | 1.3568 | 2190.8087 | 1.5703 | 101.6584 | 1.561 | 4.6824 | 1.3556 | 2.1097 | 1.2834 | -17.503 | -163.4775 | 16.5225 |  | 158490 | 25119080100 |  | 13.9007 | -78.2062 | -19.0952 | -85.2713
173780 | 120.1918 | 1.5625 | 5.1427 | 1.3751 | 2402.1625 | 1.5704 | 111.4648 | 1.5618 | 5.1144 | 1.374 | 2.2777 | 1.3419 | -18.9682 | -166.8364 | 13.1636 |  | 173780 | 30199488400 |  | 13.1342 | -79.2148 | -19.7939 | -87.6216
190550 | 131.7897 | 1.5632 | 5.621 | 1.3919 | 2633.9743 | 1.5704 | 122.2205 | 1.5626 | 5.5899 | 1.3909 | 2.4682 | 1.4002 | -20.4658 | -170.1798 | 9.8202 |  | 190550 | 36309302500 |  | 12.362 | -80.1417 | -20.5192 | -90.0381
208930 | 144.5011 | 1.5639 | 6.1468 | 1.4074 | 2888.0412 | 1.5705 | 134.0088 | 1.5633 | 6.1126 | 1.4065 | 2.684 | 1.4582 | -21.9933 | -173.5071 | 6.4929 |  | 208930 | 43651744900 |  | 11.5855 | -80.992 | -21.2704 | -92.5151
229090 | 158.4436 | 1.5645 | 6.7249 | 1.4215 | 3166.713 | 1.5705 | 146.9389 | 1.564 | 6.6873 | 1.4207 | 2.9288 | 1.516 | -23.5512 | -176.8246 | 3.1754 |  | 229090 | 52482228100 |  | 10.805 | -81.7717 | -22.0477 | -95.0529
251190 | 173.7279 | 1.565 | 7.3599 | 1.4345 | 3472.2014 | 1.5705 | 161.1132 | 1.5646 | 7.3186 | 1.4337 | 3.2065 | 1.5738 | -25.1379 | -180.1355 | -0.13551 |  | 251190 | 63096416100 |  | 10.0214 | -82.4858 | -22.8508 | -97.6497
275420 | 190.4853 | 1.5655 | 8.0573 | 1.4464 | 3807.1329 | 1.5705 | 176.6538 | 1.5651 | 8.0119 | 1.4457 | 3.5223 | 1.6315 | -26.7534 | -183.4463 | -3.4463 |  | 275420 | 75856176400 |  | 9.2351 | -83.1393 | -23.6801 | -100.307
302000 | 208.868 | 1.566 | 8.8234 | 1.4572 | 4174.5484 | 1.5706 | 193.7016 | 1.5656 | 8.7736 | 1.4566 | 3.8824 | 1.6894 | -28.3989 | -186.7644 | -6.7644 |  | 302000 | 91204000000 |  | 8.4463 | -83.7374 | -24.5367 | -103.027
331130 | 229.0143 | 1.5664 | 9.664 | 1.4671 | 4577.2126 | 1.5706 | 212.385 | 1.5661 | 9.6094 | 1.4665 | 4.2937 | 1.7474 | -30.0735 | -190.0918 | -10.0918 |  | 331130 | 109647076900 |  | 7.6559 | -84.284 | -25.4209 | -105.8079
363080 | 251.111 | 1.5668 | 10.5869 | 1.4762 | 5018.8577 | 1.5706 | 232.8771 | 1.5665 | 10.527 | 1.4757 | 4.7657 | 1.8057 | -31.7793 | -193.4348 | -13.4348 |  | 363080 | 131827086400 |  | 6.8638 | -84.7836 | -26.3345 | -108.6511
398110 | 275.3378 | 1.5672 | 11.5996 | 1.4845 | 5503.0777 | 1.5706 | 255.3448 | 1.5669 | 11.5339 | 1.484 | 5.309 | 1.8643 | -33.5169 | -196.7934 | -16.7934 |  | 398110 | 158491572100 |  | 6.0703 | -85.2401 | -27.2788 | -111.5533
436520 | 301.9023 | 1.5675 | 12.7108 | 1.492 | 6034.0194 | 1.5706 | 279.9803 | 1.5672 | 12.6387 | 1.4916 | 5.937 | 1.9231 | -35.288 | -200.1668 | -20.1668 |  | 436520 | 190549710400 |  | 5.2758 | -85.657 | -28.2553 | -114.5098
478630 | 331.0258 | 1.5678 | 13.9298 | 1.4989 | 6616.1062 | 1.5706 | 306.989 | 1.5675 | 13.8506 | 1.4985 | 6.6659 | 1.9822 | -37.0937 | -203.5504 | -23.5504 |  | 478630 | 229086676900 |  | 4.4804 | -86.0377 | -29.2657 | -117.5127
524810 | 362.9641 | 1.568 | 15.2671 | 1.5052 | 7254.4527 | 1.5707 | 336.6081 | 1.5678 | 15.1803 | 1.5049 | 7.5158 | 2.0412 | -38.936 | -206.9377 | -26.9377 |  | 524810 | 275425536100 |  | 3.6842 | -86.3852 | -30.3117 | -120.5524
575440 | 397.9801 | 1.5683 | 16.734 | 1.511 | 7954.3116 | 1.5707 | 369.0814 | 1.5681 | 16.6387 | 1.5107 | 8.5107 | 2.1002 | -40.8157 | -210.3173 | -30.3173 |  | 575440 | 331131193600 |  | 2.8874 | -86.7024 | -31.3947 | -123.6149
630960 | 436.378 | 1.5685 | 18.343 | 1.5163 | 8721.765 | 1.5707 | 404.6911 | 1.5683 | 18.2385 | 1.5159 | 9.6802 | 2.1588 | -42.7342 | -213.6769 | -33.6769 |  | 630960 | 398110521600 |  | 2.09 | -86.992 | -32.5157 | -126.6849
691830 | 478.4761 | 1.5687 | 20.1075 | 1.521 | 9563.1715 | 1.5707 | 443.7323 | 1.5685 | 19.9929 | 1.5208 | 11.06 | 2.2168 | -44.6914 | -217 | -37 |  | 691830 | 478628748900 |  | 1.2923 | -87.2561 | -33.6752 | -129.7439
758580 | 524.6408 | 1.5689 | 22.043 | 1.5254 | 10485.8572 | 1.5707 | 486.5448 | 1.5687 | 21.9173 | 1.5252 | 12.6935 | 2.2739 | -46.688 | -220.2707 | -40.2707 |  | 758580 | 575443616400 |  | 0.49404 | -87.4972 | -34.8736 | -132.7735
831760 | 575.2526 | 1.5691 | 24.1653 | 1.5294 | 11497.4249 | 1.5707 | 533.4815 | 1.5689 | 24.0274 | 1.5292 | 14.6329 | 2.3297 | -48.7229 | -223.4706 | -43.4706 |  | 831760 | 691824697600 |  | -0.30438 | -87.7171 | -36.1101 | -135.7535
912010 | 630.7541 | 1.5692 | 26.493 | 1.533 | 12606.7213 | 1.5707 | 584.9527 | 1.5691 | 26.3418 | 1.5328 | 16.9419 | 2.384 | -50.7956 | -226.5834 | -46.5834 |  | 912010 | 831762240100 |  | -1.1031 | -87.9178 | -37.3839 | -138.6656
1000000 | 691.6086 | 1.5694 | 29.0455 | 1.5364 | 13823.0077 | 1.5707 | 641.3883 | 1.5692 | 28.8798 | 1.5362 | 19.6965 | 2.4365 | -52.9041 | -229.5927 | -49.5927 |  | 1000000 | 1000000000000 |  | -1.9021 | -88.1008 | -38.6935 | -141.4919
Pole/Zero Locations for Chart
40506.25 | 28.0323 | 1.5351 | 1.5436 | 0.86603 | 559.9191 | 1.569 | 25.9994 | 1.5323 | 1.5384 | 0.8632 | 1.1025 | 0.48815 | -0.034497 | -117.8643 | 62.1357 | crossover |  |  |  | 23.5745 | -51.5599 | -11.3005 | -66.3044
1445.9061 | 1.4142 | 0.7854 | 1.0009 | 0.041948 | 20.0118 | 1.5208 | 1.3638 | 0.74774 | 1.0009 | 0.041708 | 1.0001 | 0.018456 | 30.0589 | -90.337 | 89.663 | p1 |  |  |  | 30.6414 | -46.683 | 11.726 | -43.654
34449.1219 | 23.8463 | 1.5288 | 1.4142 | 0.7854 | 476.1915 | 1.5687 | 22.1179 | 1.5256 | 1.4102 | 0.78253 | 1.0751 | 0.42141 | 1.5877 | -114.0484 | 65.9516 | z1 |  |  |  | 24.3331 | -47.3069 | -10.4369 | -66.7415
72.3432 | 1.0013 | 0.049991 | 1 | 0.0021 | 1.4142 | 0.7854 | 1.0011 | 0.046367 | 1 | 0.002088 | 1 | 0.00092348 | 53.389 | -45.2599 | 134.7401 | p2 |  |  | 72.3432 | 50.9784 | -42.463 | 14.719 | -2.7969
1559.1197 | 1.4706 | 0.82306 | 1.001 | 0.045228 | 21.5749 | 1.5244 | 1.4142 | 0.7854 | 1.001 | 0.04497 | 1.0002 | 0.019901 | 29.3808 | -90.6264 | 89.3736 | z2 |  |  | 1559.1197 | 30.3019 | -44.92 | 11.3874 | -45.7064
250000 | 172.9049 | 1.565 | 7.3257 | 1.4339 | 3455.7521 | 1.5705 | 160.35 | 1.5646 | 7.2846 | 1.4331 | 3.1913 | #DIV/0! | -25.0553 | #DIV/0! | #DIV/0! | p3 |  |  |  | 10.0618 | -82.4505 | -22.8087 | #DIV/0!
|  | System | Plant
p1 | 1445.9061 | 30.0589 | 11.726
z1 | 34449.1219 | 1.5877 | -10.4369
p2 | 72.3432 | 53.389 | 14.719
z2 | 1559.1197 | 29.3808 | 11.3874
p3 | 250000 | -25.0553 | -22.8087