## BOM Report
Filename: | #VALUE!
Variant: | 001
Generated: | 1/22/2020 8:46:08 AM
LM25184EVM-S12
Designator | Quantity | Value | Description | PackageReference | PartNumber | Manufacturer | Alternate PartNumber | Alternate Manufacturer
!PCB | 1 |  | Printed Circuit Board |  | BSR110 | Any
C1, C10 | 2 | 22pF | CAP, CERM, 22 pF, 250 V,+/- 5%, C0G/NP0, AEC-Q200 Grade 1, 0603 | 0603 | AC0603JRNPOYBN220 | Yageo America
C2, C8 | 2 | 0.1uF | CAP, CERM, 0.1 µF, 50 V,+/- 10%, X7R, AEC-Q200 Grade 1, 0603 | 0603 | C0603C104K5RACAUTO | Kemet
C3, C5 | 2 | 10uF | CAP, CERM, 10 uF, 50 V, +/- 10%, X7S, AEC-Q200 Grade 1, 1210 | 1210 | CGA6P3X7S1H106K250AB | TDK
C4 | 1 | 22uF | CAP, Polymer Hybrid, 22 uF, 50 V, +/- 20%, 0.08 ohm, AEC-Q200 Grade 1, D6.3xL5.8mm SMD | D6.3xL5.8mm | EEH-ZC1H220P | Panasonic
C6, C7 | 2 | 22uF | CAP, CERM, 22 µF, 25 V,+/- 10%, X7R, AEC-Q200 Grade 1, 1210 | 1210 | TMK325B7226KMHP | Taiyo Yuden
C9 | 1 | 100uF | CAP, Tantalum Polymer, 100 uF, 16 V, +/- 20%, 0.05 ohm, AEC-Q200 Grade 1, 7343-31 SMD | 7343-31 | T598D107M016ATE050 | Kemet
C11 | 1 | 1000pF | CAP, CERM, 1000 pF, 2000 V, +/- 10%, X7R, 1206_190 | 1206_190 | 202R18W102KV4E | Johanson Technology
C12, C? | 2 | 0.047uF | CAP, CERM, 0.047 uF, 25 V, +/- 5%, X7R, 0603 | 0603 | 06033C473JAT2A | AVX
D1 | 1 | 60V | Diode, Schottky, 60 V, 3 A, AEC-Q101, SOD-123HE | SOD-123HE | FSV360FP | Fairchild Semiconductor
D2 | 1 | 20V | Diode, Zener, 20 V, 3 W, SMA | SMA | 3SMAJ5932B-TP | Micro Commercial Components
D3 | 1 | 13V | Diode, Zener, 13 V, 300 mW, SOD-523 | SOD-523 | BZT52C13T-7 | Diodes Inc.
D4 | 1 | 60V | Diode, Schottky, 60 V, 3 A, AEC-Q101, SOD-123W | SOD-123W | PMEG60T30ELRX | Nexperia
H1, H2, H3, H4 | 4 |  | MACHINE SCREW PAN PHILLIPS 4-40 | Machine Screw, 4-40, 1/4 inch | PMSSS 440 0025 PH | B&F Fastener Supply
H5, H6, H7, H8 | 4 |  | Standoff, Hex, 0.5"L #4-40 Nylon | Standoff | 1902C | Keystone
J1, J2, J3, J4 | 4 |  | Terminal, Turret, TH, Double | Keystone1573-2 | 1573-2 | Keystone
L1 | 1 | 4.7uH | Inductor, Shielded, Composite, 4.7 uH, 2.1 A, 0.03 ohm, SMD | 4x4x3mm | XFL4030-472MEB | Coilcraft
L2 | 1 | 22 ohm | Ferrite Bead, 22 ohm @ 100 MHz, 6 A, 0805 | 0805 | 742792021 | Wurth Elektronik
R1, R2 | 2 | 100 | RES, 100, 1%, 0.1 W, AEC-Q200 Grade 0, 0603 | 0603 | CRCW0603100RFKEA | Vishay-Dale
R3, R4 | 2 | 261k | RES, 261 k, 1%, 0.1 W, AEC-Q200 Grade 0, 0603 | 0603 | CRCW0603261KFKEA | Vishay-Dale
R5 | 1 | 124k | RES, 124 k, 1%, 0.1 W, AEC-Q200 Grade 0, 0603 | 0603 | CRCW0603124KFKEA | Vishay-Dale
R6 | 1 | 97.6k | RES, 97.6 k, 1%, 0.1 W, AEC-Q200 Grade 0, 0603 | 0603 | CRCW060397K6FKEA | Vishay-Dale
R7 | 1 | 12.1k | RES, 12.1 k, 1%, 0.1 W, AEC-Q200 Grade 0, 0603 | 0603 | CRCW060312K1FKEA | Vishay-Dale
T1 | 1 |  | FLYBACK TRANSFORMER | SMD8 | ZA9672-BE | Coilcraft
TP1, TP2, TP3, TP4 | 4 |  | Test Point, Miniature, SMT | Testpoint_Keystone_Miniature | 5015 | Keystone
U1 | 1 |  | 42-VIN PSR Flyback DC/DC Converter with 65-V, 4-A Integrated MOSFET, NGU0008C (WSON-8) | NGU0008C | LM25184QNGURQ1 | Texas Instruments |  | Texas Instruments
FID1, FID2, FID3, FID4, FID5, FID6 | 0 |  | Fiducial mark. There is nothing to buy or mount. | N/A | N/A | N/A
Notes:
Unless otherwise noted in the Alternate PartNumber and/or Alternate Manufacturer columns, all parts may be substituted with equivalents.