## BOM Report
Filename: | #VALUE!
Variant: | 001
Generated: | 8/10/2018 9:36:11 AM
LM34936EVM
Designator | Quantity | Value | Description | PackageReference | PartNumber | Manufacturer | Alternate PartNumber | Alternate Manufacturer
!PCB1 | 1 |  | Printed Circuit Board |  | BMC041 | Any
C1 | 1 | 68uF | CAP, Aluminum Polymer, 68 uF, 63 V, +/- 20%, 0.028 ohm, 2-Pin SMD, Body 10.3 x 10.3 mm, Height 10 mm SMD | 2-Pin SMD, Body 10.3 x 10.3 mm, Height 10 mm | PCR1J680MCL1GS | Nichicon
C2, C3, C4, C5, C6 | 5 | 4.7uF | CAP, CERM, 4.7 uF, 100 V, +/- 10%, X7S, 1210 | 1210 | C3225X7S2A475K200AB | TDK
C7, C17 | 2 | 100pF | CAP, CERM, 100 pF, 100 V, +/- 5%, C0G/NP0, 1206 | 1206 | 12061A101JAT2A | AVX
C8, C9, C10, C11, C12, C13, C14 | 7 | 10uF | CAP, CERM, 10 uF, 50 V, +/- 10%, X7R, 1210 | 1210 | GRM32ER71H106KA12L | MuRata
C15, C16 | 2 | 180uF | CAP, Aluminum Polymer, 180 uF, 50 V, +/- 20%, 0.019 ohm, SMD, 2-Leads, Dia 10.5mm, Pin Spacing 8mm SMD | SMD, 2-Leads, Dia 10.5mm, Pin Spacing 8mm | PCR1H181MCL1GS | Nichicon
C18, C26, C27 | 3 | 47pF | CAP, CERM, 47 pF, 50 V, +/- 5%, C0G/NP0, 0603 | 0603 | GRM1885C1H470JA01D | MuRata
C19, C32 | 2 | 1uF | CAP, CERM, 1 uF, 25 V, +/- 10%, X7R, 0603 | 0603 | GRM188R71E105KA12D | MuRata
C20, C21, C23, C24, C25 | 5 | 0.1uF | CAP, CERM, 0.1 uF, 100 V, +/- 10%, X7R, 0603 | 0603 | GRM188R72A104KA35D | MuRata
C22, C29, C30, C33 | 4 | 100pF | CAP, CERM, 100 pF, 100 V, +/- 5%, C0G/NP0, 0603 | 0603 | GRM1885C2A101JA01D | MuRata
C28, C31 | 2 | 0.022uF | CAP, CERM, 0.022 uF, 50 V, +/- 10%, X7R, 0603 | 0603 | C0603C223K5RACTU | Kemet
D1 | 1 | 20V | Diode, Schottky, 20 V, 5 A, SMA | SMA | RSX501L-20TE25 | Rohm
D2 | 1 | 60V | Diode, Schottky, 60 V, 3 A, SMA | SMA | RB050L-60TE25 | Rohm
D3 | 1 | 60V | Diode, Schottky, 60 V, 1 A, SOD-323F | SOD-323F | PMEG6010CEJ,115 | Nexperia
D4, D5 | 2 | 100V | Diode, Ultrafast, 100 V, 0.25 A, SOD-323 | SOD-323 | BAS316,115 | Nexperia
H1, H2, H3, H4 | 4 |  | Machine Screw, Round, #4-40 x 1/4, Nylon, Philips panhead | Screw | NY PMS 440 0025 PH | B&F Fastener Supply
H5, H6, H7, H8 | 4 |  | Standoff, Hex, 0.5"L #4-40 Nylon | Standoff | 1902C | Keystone
J1, J2, J3, J4 | 4 |  | Standard Banana Jack, Uninsulated, 5.5mm | Keystone_575-4 | 575-4 | Keystone
J5, J7 | 2 |  | Header, 100mil, 2x1, Gold, TH | Sullins 100mil, 1x2, 230 mil above insulator | PBC02SAAN | Sullins Connector Solutions
J6 | 1 |  | Header, 2.54mm, 6x1, Gold, TH | Header, 2.54mm, 6x1, TH | PBC06SAAN | Sullins Connector Solutions
L1 | 1 | 4.7uH | Inductor, Shielded, Composite, 4.7 uH, 29 A, 0.00335 ohm, SMD | 15.4 x 11 x 16.4mm | XAL1510-472MEB | Coilcraft
Q1, Q2, Q3, Q4 | 4 | 60V | MOSFET, N-CH, 60 V, 19 A, PG-TDSON-8 | PG-TDSON-8 | BSC039N06NS | Infineon Technologies |  | None
R1, R2 | 2 | 0 | RES, 0, 5%, 2 W, 2512 WIDE | 2512 WIDE | RCL12250000Z0EG | Vishay Draloric
R3, R4, R6, R7, R15, R17 | 6 | 0 | RES, 0, 5%, 0.1 W, 0603 | 0603 | RC0603JR-070RL | Yageo
R5, R8 | 2 | 10 | RES, 10, 5%, 0.25 W, AEC-Q200 Grade 0, 1206 | 1206 | CRCW120610R0JNEA | Vishay-Dale
R9, R11 | 2 | 100 | RES, 100, 1%, 0.1 W, 0603 | 0603 | RC0603FR-07100RL | Yageo
R10 | 1 | 0.008 | RES, 0.008, 1%, 4 W, 3015 WIDE | 3015 WIDE | KRL7638-C-R008-F-T1 | Susumu Co Ltd
R12, R14 | 2 | 10.0 | RES, 10.0, 1%, 0.1 W, 0603 | 0603 | RC0603FR-0710RL | Yageo
R13 | 1 | 2.00k | RES, 2.00 k, 1%, 0.1 W, AEC-Q200 Grade 0, 0603 | 0603 | CRCW06032K00FKEA | Vishay-Dale
R16 | 1 | 249k | RES, 249 k, 1%, 0.1 W, 0603 | 0603 | RC0603FR-07249KL | Yageo
R18, R26 | 2 | 10.0k | RES, 10.0 k, 1%, 0.1 W, 0603 | 0603 | RC0603FR-0710KL | Yageo
R19 | 1 | 280k | RES, 280 k, 1%, 0.1 W, 0603 | 0603 | RC0603FR-07280KL | Yageo
R21 | 1 | 59.0k | RES, 59.0 k, 1%, 0.1 W, 0603 | 0603 | RC0603FR-0759KL | Yageo
R22 | 1 | 93.1k | RES, 93.1 k, 1%, 0.1 W, 0603 | 0603 | RC0603FR-0793K1L | Yageo
R23, R27 | 2 | 100 | RES, 100, 1%, 0.1 W, AEC-Q200 Grade 0, 0603 | 0603 | CRCW0603100RFKEA | Vishay-Dale
R24 | 1 | 20.0k | RES, 20.0 k, 1%, 0.1 W, 0603 | 0603 | RC0603FR-0720KL | Yageo
R25 | 1 | 27.4k | RES, 27.4 k, 1%, 0.1 W, AEC-Q200 Grade 0, 0603 | 0603 | CRCW060327K4FKEA | Vishay-Dale
S1 | 1 |  | Slide SW, SPDT 0.1A 50VDC | SW, 3.1x2.5x6 mm | CJS-1201TA | Copal Electronics
SH-J1 | 1 |  | Single Operation 2.54mm Pitch Open Top Jumper Socket | Single Operation 2.54mm Pitch Open Top Jumper Socket | M7582-05 | Harwin
TP1, TP2 | 2 |  | Test Point, Compact, Red, TH | Red Compact Testpoint | 5005 | Keystone
TP3, TP4 | 2 |  | Test Point, Compact, Black, TH | Black Compact Testpoint | 5006 | Keystone
TP5 | 1 |  | Test Point, Compact, White, TH | White Compact Testpoint | 5007 | Keystone
U1 | 1 |  | 30-V Wide VIN Synchronous 4-Switch Buck-Boost Controller, RHF0028A (VQFN-28) | RHF0028A | LM34936RHFR | Texas Instruments | LM34936RHFT | Texas Instruments
FID1, FID2, FID3, FID4, FID5, FID6 | 0 |  | Fiducial mark. There is nothing to buy or mount. | N/A | N/A | N/A
R20, R28 | 0 | 100 | RES, 100, 1%, 0.1 W, AEC-Q200 Grade 0, 0603 | 0603 | CRCW0603100RFKEA | Vishay-Dale
Notes:
Unless otherwise noted in the Alternate PartNumber and/or Alternate Manufacturer columns, all parts may be substituted with equivalents.